## account
ind | code_of_account | account_description | total_cost (M$) | total_cost ($) | level | prn | supaccount | alg_name | fun_unit | variables | algno
Standard Accounts
1 | c2 | Plant_direct_cost_(M$) | 5523.9328 | 5523932822.9631 | 0 | 1 |  | acc2 | million | rollup
2 | c21 | Total_account_21_cost_(M$) | 778.6483 | 778648283.5239 | 1 | 0.14096 | 2 | acc21 | million | rollup
3 | c211 | Site_improvements,_facilities,_land_(M$) | 35.2 | 35200000 | 2 | 0.0063723 | 21 | acc211 | million | csi, lsa, cland
4 | c212 | Reactor_building_cost_(M$) | 452.1619 | 452161853.0803 | 2 | 0.081855 | 21 | acc212 | million | ucrb, cal_calrbvol, exprb, lsa
5 | c213 | Turbine_building_cost_(M$) | 38 | 38000000 | 2 | 0.0068792 | 21 | acc213 | million | ireactor, cturbb, lsa
6 | c214 | Reactor_maintenance_and_warm_shop_buildings_cost_(M$) | 160.7089 | 160708943.6838 | 2 | 0.029093 | 21 | acc214 | million | rollup
7 | c2141 | Reactor_maintenance_building_cost_(M$) | 103.0677 | 103067666.7687 | 3 | 0.018658 | 214 | acc2141 | million | ucmb, rmbvol, exprb, lsa
8 | c2142 | Warm_shop_cost_(M$) | 57.6413 | 57641276.9151 | 3 | 0.010435 | 214 | acc2142 | million | ucws, wsvol, exprb, lsa
9 | c215 | Tritium_building_cost_(M$) | 14.8 | 14800000 | 2 | 0.0026793 | 21 | acc215 | million | uctr, triv, exprb, lsa
10 | c216 | Electrical_equipment_building_cost_(M$) | 19.7068 | 19706763.5646 | 2 | 0.0035675 | 21 | acc216 | million | ucel, elevol, exprb, lsa
11 | c217 | Other_buildings_cost_(M$ | 58.0707 | 58070723.1952 | 2 | 0.010513 | 21 | acc217 | million | rollup
12 | c2171 | Additional_buildings_cost_(M$) | 18 | 18000000 | 3 | 0.0032585 | 217 | acc2171 | million | ucad, admvol, exprb, lsa
13 | c2172 | Control_room_buildings_cost_(M$) | 21 | 21000000 | 3 | 0.0038016 | 217 | acc2172 | million | ucco, convol, exprb, lsa
14 | c2173 | Shop_and_warehouses_cost_(M$) | 11.5 | 11500000 | 3 | 0.0020819 | 217 | acc2173 | million | ucsh, shovol, exprb, lsa
15 | c2174 | Cryogenic_building_cost_(M$) | 7.5707 | 7570723.1952 | 3 | 0.0013705 | 217 | acc2174 | million | uccr, cryvol, exprb, lsa
16 | c22 | Total_account_22_cost_(M$) | 4450.9757 | 4450975679.6519 | 1 | 0.80576 | 2 | acc22 | million | rollup
17 | c221 | Total_account_221_cost_(M$) | 1413.0626 | 1413062555.1885 | 2 | 0.25581 | 22 | acc221 | million | rollup
18 | c2211 | First_wall_cost_(M$) | 191.3008 | 191300792.106 | 3 | 0.034631 | 221 | acc2211 | million | ife, ucfwa, ucfws, fwarea, ucfwps, ucblss, fwmatm, uccarb, ucblli2o, ucconc, ifueltyp, fwallcst
19 | c2212 | Blanket_total_cost_(M$) | 981.665 | 981664978.634 | 3 | 0.17771 | 221 | acc2212 | million | rollup
20 | c22121 | Blanket_beryllium_cost_(M$) | 261.0927 | 261092739.7469 | 4 | 0.047266 | 2212 | acc22121 | million | wtbllipb, ucbllipb, whtblbe, ucblbe, lsa, iblanket, ife
21 | c22122 | Blanket_breeder_material_cost_(M$) | 639.8461 | 639846060.6458 | 4 | 0.11583 | 2212 | acc22122 | million | whtblli, ucblli, whtblbreed, ucblbreed, wtblli2o, ucblli2o, iblanket, lsa, ife
22 | c22123 | Blanket_stainless_steel_cost_(M$) | 80.7262 | 80726178.2414 | 4 | 0.014614 | 2212 | acc22123 | million | whtblss, ucblss, lsa
23 | c22124 | Blanket_vanadium_cost_(M$) | 0 | 0 | 4 | 0 | 2212 | acc22124 | million | whtblvd, ucblvd, ife, lsa
24 | c2213 | Total_shield_cost_(M$) | 156.7884 | 156788405.3663 | 3 | 0.028383 | 221 | acc2213 | million | rollup
25 | c22131 | Bulk_shield_cost_(M$) | 78.3942 | 78394202.6832 | 4 | 0.014192 | 2213 | acc22131 | million | ife, whtshld, ucshld, lsa, uccarb, ucconc
26 | c22132 | Penetration_shielding_cost_(M$) | 78.3942 | 78394202.6832 | 4 | 0.014192 | 2213 | acc22132 | million | ife, wpenshld, ucpens, lsa
27 | c2214 | Total_support_structure_cost_(M$) | 41.6483 | 41648347.2214 | 3 | 0.0075396 | 221 | acc2214 | million | ucgss, gsmass, lsa
28 | c2215 | Divertor_cost_(M$) | 41.66 | 41660031.8607 | 3 | 0.0075417 | 221 | acc2215 | million | ife, divsur, ucdiv, ifueltyp, divcst
29 | c222 | Total_account_222_cost_(M$) | 1755.3927 | 1755392732.6685 | 2 | 0.31778 | 22 | acc222 | million | rollup
30 | c2221 | TF_magnet_assemblies_cost_(M$) | 820.5504 | 820550431.8847 | 3 | 0.14854 | 222 | acc2221 | million | rollup
31 | c22211 | TF_coil_conductor_cost_(M$) | 130.2581 | 130258092.5094 | 4 | 0.023581 | 2221 | acc22211 | million | whtcp, uccpcl1, itart, ifueltyp, cpstcst, i_tf_sc_mat, whtconsc
32 | c22212 | TF_coil_winding_cost_(M$) | 55.7002 | 55700223.2311 | 4 | 0.010083 | 2221 | acc22212 | million | whttflgs, uccpclb, lsa, ucwindtf, n_tf, tfleng, n_tf_turn, i_tf_sup
33 | c22213 | TF_coil_case_cost_(M$) | 439.1067 | 439106666.3078 | 4 | 0.079492 | 2221 | acc22213 | million | whtcas, uccase, n_tf, lsa, i_tf_sup
34 | c22214 | TF_intercoil_structure_cost_(M$) | 150.0451 | 150045051.6082 | 4 | 0.027163 | 2221 | acc22214 | million | aintmass, ucint, lsa, i_tf_sup
35 | c22215 | TF_coil_gravity_support_structure_(M$) | 45.4404 | 45440398.2282 | 4 | 0.0082261 | 2221 | acc22215 | million | clgsmass, ucgss, lsa, i_tf_sup
36 | c2222 | PF_magnet_assemblies_cost_(M$) | 680.8002 | 680800176.9779 | 3 | 0.12325 | 222 | acc2222 | million | rollup
37 | c22221 | PF_coil_conductor_cost_(M$) | 466.0684 | 466068431.2342 | 4 | 0.084373 | 2222 | acc22221 | million | ipfres, cconshpf, iohcl, nohc, isumatpf, fcupfsu, uccu, dcopper, cconfix, twopi, lsa, isumatoh, awpoh, vfohc, fcuohsu, ric_0, ric_1, ric_2, ric_3, ric_4, ric_5, ric_6, turns_0, turns_1, turns_2, turns_3, turns_4, turns_5, turns_6, rjconpf_0, rjconpf_1, rjconpf_2, rjconpf_3, rjconpf_4, rjconpf_5, rjconpf_6, rjconpf_7, rjconpf_8, rjconpf_9, rjconpf_10, rjconpf_11, rjconpf_12, rjconpf_13, rjconpf_14, rjconpf_15, rjconpf_16, rjconpf_17, rjconpf_18, rjconpf_19, rjconpf_20, rjconpf_21, dcond_0, dcond_1, dcond_2, dcond_3, dcond_4, dcond_5, dcond_6, dcond_7, dcond_8, rpf_0, rpf_1, rpf_2, rpf_3, rpf_4, rpf_5, rpf_6
38 | c22222 | PF_coil_winding_cost_(M$) | 77.1302 | 77130237.2869 | 4 | 0.013963 | 2222 | acc22222 | million | ucwindpf, lsa, twopi, nohc, turns_0, turns_1, turns_2, turns_3, turns_4, turns_5, turns_6, rpf_0, rpf_1, rpf_2, rpf_3, rpf_4, rpf_5, rpf_6
39 | c22223 | PF_coil_case_cost_(M$) | 129.5513 | 129551313.8227 | 4 | 0.023453 | 2222 | acc22223 | million | uccase, whtpfs, lsa
40 | c22224 | PF_coil_support_structure_cost_(M$) | 8.0502 | 8050194.6342 | 4 | 0.0014573 | 2222 | acc22224 | million | ucfnc, fncmass, lsa
41 | c2223 | Vacuum_vessel_assembly_cost_(M$) | 254.0421 | 254042123.8059 | 3 | 0.045989 | 222 | acc2223 | million | vvmass, uccryo, lsa
42 | c223 | Total_account_223_cost_(M$) | 241.0468 | 241046837.6604 | 2 | 0.043637 | 22 | acc223 | million | rollup
43 | c2231 | ECH_system_cost_(M$) | 241.0468 | 241046837.6604 | 3 | 0.043637 | 223 | acc2231 | million | ucech, echpwr, exprf, ifedrv, dcdrv1, dcdrv2, cdriv1, mcdriv, edrive, etadrv, dcdrv0, cdriv0 ,cdriv3, fcdfuel, ife
44 | c2232 | Lower_hybrid_system_cost_(M$) | 0 | 0 | 3 | 0 | 223 | acc2232 | million | iefrf, uclh, plhybd, exprf, ucich, fcdfuel
45 | c2233 | Neutral_beam_system_cost_(M$) | 0 | 0 | 3 | 0 | 223 | acc2233 | million | ucnbi, exprf, fcdfuel, ife
46 | c224 | Total_account_224_cost_(M$) | 26.9348 | 26934799.0441 | 2 | 0.004876 | 22 | acc224 | million | rollup
47 | c2241 | High_vacuum_pumps_cost_(M$) | 12.48 | 12480000 | 3 | 0.0022593 | 224 | acc2241 | million | vpumpn, uccpmp, uctpmp, ntype
48 | c2242 | Backing_pumps_cost_(M$) | 4.68 | 4680000 | 3 | 0.00084722 | 224 | acc2242 | million | nvduct, ucbpmp
49 | c2243 | Vacuum_duct_cost_(M$) | 2.5903 | 2590254.5049 | 3 | 0.00046891 | 224 | acc2243 | million | nvduct, dlscal, ucduct
50 | c2244 | Valves_cost_(M$) | 5.8845 | 5884544.5392 | 3 | 0.0010653 | 224 | acc2244 | million | nvduct, vcdimax, ucvalv
51 | c2245 | Duct_shielding_cost_(M$) | 0 | 0 | 3 | 0 | 224 | acc2245 | million | nvduct, vacdshm, ucvdsh
52 | c2246 | Instrumentation_cost_(M$) | 1.3 | 1300000 | 3 | 0.00023534 | 224 | acc2246 | million | ucviac
53 | c225 | Total_account_225_cost_(M$) | 154.8763 | 154876266.0061 | 2 | 0.028037 | 22 | acc225 | million | rollup
54 | c2251 | Total,_TF_coil_power_costs_(M$) | 98.2083 | 98208291.4526 | 3 | 0.017779 | 225 | acc2251 | million | rollup
55 | c22511 | TF_coil_power_supplies_cost_(M$) | 3.9673 | 3967323.0652 | 4 | 0.00071821 | 2251 | acc22511 | million | uctfps, tfckw, tfcmw, expel
56 | c22512 | TF_coil_breakers_cost_(M$) | 34.1127 | 34112697.5525 | 4 | 0.0061754 | 2251 | acc22512 | million | uctfbr, n_tf, cpttf, vtfskv, expel, uctfsw, i_tf_sup
57 | c22513 | TF_coil_dump_resistors_cost_(M$) | 21.1256 | 21125590.3447 | 4 | 0.0038244 | 2251 | acc22513 | million | uctfdr, estotftgj, uctfgr, n_tf
58 | c22514 | TF_coil_instrumentation_and_control_(M$) | 4.8 | 4800000 | 4 | 0.00086895 | 2251 | acc22514 | million | uctfic, n_tf
59 | c22515 | TF_coil_bussing_cost_(M$) | 34.2027 | 34202680.4903 | 4 | 0.0061917 | 2251 | acc22515 | million | uctfbus, tfbusmas, ucbus, cpttf, tfbusl
60 | c2252 | Total,_PF_coil_power_costs_(M$) | 39.7685 | 39768511.0419 | 3 | 0.0071993 | 225 | acc2252 | million | rollup
61 | c22521 | PF_coil_power_supplies_cost_(M$) | 2.9324 | 2932371.3305 | 4 | 0.00053085 | 2252 | acc22521 | million | ucpfps, peakmva
62 | c22522 | PF_coil_instrumentation_and_control_(M$) | 3.6 | 3600000 | 4 | 0.00065171 | 2252 | acc22522 | million | ucpfic, pfckts
63 | c22523 | PF_coil_bussing_cost_(M$) | 11.9952 | 11995200 | 4 | 0.0021715 | 2252 | acc22523 | million | ucpfb, spfbusl, acptmax
64 | c22524 | PF_coil_burn_power_supplies_cost_(M$) | 1.2679 | 1267929.1389 | 4 | 0.00022953 | 2252 | acc22524 | million | ucpfbs, pfckts, srcktpm
65 | c22525 | PF_coil_breakers_cost_(M$) | 14.7094 | 14709370.2844 | 4 | 0.0026628 | 2252 | acc22525 | million | ucpfbk, pfckts, acptmax, vpfskv
66 | c22526 | PF_coil_dump_resistors_cost_(M$) | 4.3636 | 4363640.2881 | 4 | 0.00078995 | 2252 | acc22526 | million | ucpfdr1, ensxpfm
67 | c22527 | PF_coil_ac_breakers_cost_(M$) | 0.9 | 900000 | 4 | 0.00016293 | 2252 | acc22527 | million | ucpfcb, pfckts
68 | c2253 | Total,_energy_storage_cost_(M$) | 16.8995 | 16899463.5116 | 3 | 0.0030593 | 225 | acc2253 | million | lpulse, istore, ucblss, pthermmw, tdown, dtstor, pnetelmw
69 | c226 | Total_account_226_cost_(M$) | 332.123 | 332122997.5014 | 2 | 0.060124 | 22 | acc226 | million | rollup
70 | c2261 | Total,_reactor_cooling_system_cost_(M$) | 109.4724 | 109472365.5888 | 3 | 0.019818 | 226 | acc2261 | million | rollup
71 | c22611 | Pumps_and_piping_system_cost_(M$) | 37.1347 | 37134735.9842 | 4 | 0.0067225 | 2261 | acc22611 | million | coolwh, pfwdiv, exphts, pnucblkt, pnucshld, lsa
72 | c22612 | Primary_heat_exchanger_cost_(M$) | 72.3376 | 72337629.6046 | 4 | 0.013095 | 2261 | acc22612 | million | ucphx, nphx, pthermmw, exphts, lsa
73 | c2262 | Pumps,_piping_cost_(M$) | 29.3 | 29300032.5269 |  | 0.0053042 |  | acc2262 | million | ucahts, pinjht, exphts, crypmw, vachtmw, trithtmw, fachtmw, ife, tdspmw, tfacmw, lsa
74 | c2263 | Total,_cryogenic_system_cost_(M$) | 193.3506 | 193350599.3857 | 3 | 0.035002 | 226 | acc2263 | million | uccry, tmpcry, helpow, lsa, expcry
75 | c227 | Total_account_227_cost_(M$) | 252.5395 | 252539491.5828 | 2 | 0.045717 | 22 | acc227 | million | rollup
76 | c2271 | Fuelling_system_cost_(M$) | 22.3 | 22300000 | 3 | 0.004037 | 227 | acc2271 | million | ucf1
77 | c2272 | Fuel_processing_and_purification_cost_(M$) | 103.0016 | 103001575.2591 | 3 | 0.018646 | 227 | acc2272 | million | ife, ucfpr, wtgpd
78 | c2273 | Atmospheric_recovery_systems_cost_(M$) | 58.0617 | 58061674.5501 | 3 | 0.010511 | 227 | acc2273 | million | ftrit, ucdtc, volrci, wsvol
79 | c2274 | Nuclear_building_ventilation_cost_(M$) | 69.1762 | 69176241.7736 | 3 | 0.012523 | 227 | acc2274 | million | ucnbv, volrci, wsvol
80 | c228 | Instrumentation_and_control_cost_(M$) | 150 | 150000000 | 2 | 0.027155 | 22 | acc228 | million | uciac
81 | c229 | Maintenance_equipment_cost_(M$) | 125 | 125000000 | 2 | 0.022629 | 22 | acc229 | million | ucme
82 | c23 | Turbine_plant_equipment_cost_(M$) | 178.0126 | 178012556.3048 | 1 | 0.032226 | 2 | acc23 | million | ireactor, coolwh, pgrossmw, exptpe, ucturb_0, ucturb_1
83 | c24 | Total_account_24_cost_(M$) | 40.7762 | 40776153.7036 | 1 | 0.0073817 | 2 | acc24 | million | rollup
84 | c241 | Switchyard_equipment_cost_(M$) | 18.4 | 18400000 | 2 | 0.003331 | 24 | acc241 | million | ucswyd, lsa
85 | c242 | Transformers_cost_(M$) | 7.5028 | 7502814.2303 | 2 | 0.0013582 | 24 | acc242 | million | ucpp, pacpmw, expepe, ucap, fcsht, lsa
86 | c243 | Low_voltage_equipment_cost_(M$) | 6.5733 | 6573339.4733 | 2 | 0.00119 | 24 | acc243 | million | uclv, tlvpmw, lsa
87 | c244 | Diesel_backup_equipment_cost_(M$) | 6.8 | 6800000 | 2 | 0.001231 | 24 | acc244 | million | ucdgen, lsa
88 | c245 | Auxiliary_facilities_cost_(M$) | 1.5 | 1500000 | 2 | 0.00027155 | 24 | acc245 | million | ucaf, lsa
89 | c25 | Miscellaneous_plant_equipment_cost_(M$) | 25 | 25000000 | 1 | 0.0045258 | 2 | acc25 | million | ucmisc, lsa
90 | c26 | Heat_rejection_system_cost_(M$) | 50.5201 | 50520149.7789 | 1 | 0.0091457 | 2 | acc26 | million | powfmw, pinjwp, tfcmw, uchrs, lsa, ireactor, pthermmw, pgrossmw
91 | c9 | Indirect_cost_(M$) | 1842.2316 | 1842231596.4582 | 0 | 0.3335 |  | acc9 | million | cal_acc221, cal_acc222, cal_acc223
92 | crctcore | Reactor_core_cost_(M$) | 3409.5021 | 3409502125.5174 | 0 | 0.61722 |  | accrctcore | million | cal_acc2, cowner, cfind_0, cfind_1, cfind_2, cfind_3
93 | ccont | Total_contingency_(M$) | 1436.4021 | 1436402061.7872 | 0 | 0.26003 |  | acccont | million | fcontng, cal_acc2, cal_accindrt
94 | concost | Constructed_cost_(M$) | 8802.5665 | 8802566481.2085 | 0 | 1.5935 |  | accconcost | million | cal_acc2, cal_accindrt, cal_acccont
95 | moneyint | Interest_during_construction_(M$) | 1452.4235 | 1452423469.3994 | 0 | 0.26293 |  | accmoneyint | million | cal_acconcost, fcap0
96 | capcost | Total_capital_investment_(M$) | 10254.99 | 10254989950.6079 | 0 | 1.8565 |  | acccapcost | million | cal_acconcost, cal_accmoneyint
LCOE Related Accounts
97 | anncap | Annual_cost_of_plant_capital_cost_(M$) | 990.632 | 990632029.2146 | 0 |  |  | anncap | million | capcost, fcr0
98 | anncdr | cdr_annual_cost_of_replacements_(M$) | 0 | 0 | 0 |  |  | anncdr | million | cfind_0, cfind_1, cfind_2, cfind_3, ifueltyp, cdcost, fcdfuel, lsa, fcap0cp, crfcdr
99 | anncp | cp_annual_cost_of_replacements_(M$) | 0 | 0 | 0 |  |  | anncp | million | cfind_0, cfind_1, cfind_2, cfind_3, itart, ife, cpstcst, lsa, fcap0cp, crfcp, ifueltyp, cplife, tlife
100 | anndecom | decom_annual_cost_(M$) | 23.7035 | 23703519.6775 | 0 |  |  | anndecom | million | decomf, concost, fcr0, discount_rate, dintrt, tlife, dtlife
101 | anndiv | div_annual_cost_of_replacements_(M$) | 0 | 0 | 0 |  |  | anndiv | million | cfind_0, cfind_1, cfind_2, cfind_3, ife, divcst, fcap0cp, crfdiv,lsa, divlife, tlife
102 | annfuel | fuel_annual_cost_(M$) | 1.1524 | 1152418.349 | 0 |  |  | annfuel | million | ucfuel, pnetelmw, fhe3, wtgpd, uche3, n_day_year, cfactr, reprat, uctarg, ife
103 | annfwbl | fwb_annual_cost_of_replacements_(M$) | 0 | 0 | 0 |  |  | annfwbl | million | fcap0cp, crffwbl, tlife, ifueltyp, cfind_0, cfind_1, cfind_2, cfind_3, lsa, cal_acc2212, fwallcst, fwbllife
104 | annoam | oam_annual_cost_(M$) | 43 | 43000001.4579 | 0 |  |  | annoam | million | pnetelmw, lsa, ucoam_0, ucoam_1, ucoam_2, ucoam_3
105 | annwst | waste_annual_cost_(M$) | 4.5543 | 4554301.2297 | 0 |  |  | annwst | million | ucwst_0, ucwst_1, ucwst_2, ucwst_3, lsa, pnetelmw
106 | annfuelt | fuel_components_annual_cost_(M$) | 5.7067 | 5706719.5787 | 0 |  |  | annfuelt | million | annfwbl, anndiv, anncdr, anncp, annfuel, annwst
107 | anntot | total_annual_costs_(M$) | 1063.0423 | 1063042269.9288 | 0 |  |  | anntot | million | anncap, annfuelt, annoam, anndecom
108 | coecap | Cost_of_electricity_due_to_plant_capital_cost_(M$) | 480.969 | 480969012.7514 | 0 |  |  | coecap | million | n_day_year, pnetelmw, cfactr, tburn, tcycle, anncap, ife
109 | coecdr | cdr_replacement_cost_of_electricity_(M$) | 0 | 0 | 0 |  |  | coecdr | million | ife, pnetelmw, n_day_year, cfactr, tburn, tcycle, anncdr
110 | coecp | cp_replacement_cost_of_electricity_(M$) | 0 | 0 | 0 |  |  | coecp | million | ife, pnetelmw, n_day_year, cfactr, tburn, tcycle, anncp
111 | coedecom | decom_cost_of_electricity_(M$) | 11.5085 | 11508469.4637 | 0 |  |  | coedecom | million | ife, pnetelmw, n_day_year, cfactr, tburn, tcycle, anndecom
112 | coediv | div_replacement_cost_of_electricity_(M$) | 0 | 0 | 0 |  |  | coediv | million | ife, pnetelmw, n_day_year, cfactr, tburn, tcycle, anndiv
113 | coefuel | fuel_cost_of_electricity_(M$) | 0.55952 | 559519.074 | 0 |  |  | coefuel | million | ife, pnetelmw, n_day_year, cfactr, tburn, tcycle, annfuel
114 | coefwbl | fwb_replacement_cost_of_electricity_(M$) | 0 | 0 | 0 |  |  | coefwbl | million | n_day_year, pnetelmw, cfactr, tburn, tcycle, annfwbl, ife
115 | coeoam | coam_cost_of_electricity_(M$) | 20.8772 | 20877245.6771 | 0 |  |  | coeoam | million | ife, pnetelmw, n_day_year, cfactr, tburn, tcycle, annoam
116 | coewst | waste_cost_of_electricity_(M$) | 2.2112 | 2211192.1497 | 0 |  |  | coewst | million | ife, pnetelmw, n_day_year, cfactr, tburn, tcycle, annwst
117 | coefuelt | fuel_components_cost_of_electricity_(M$) | 2.7707 | 2770711.2236 | 0 |  |  | coefuelt | million | coefwbl, coediv, coecdr, coecp, coefuel, coewst
118 | coe | total_cost_of_electricity_(M$) | 516.1254 | 516125439.1159 | 0 |  |  | coe | million | coecap, coefuelt, coeoam, coedecom, ife, pnetelmw, n_day_year, cfactr, tburn, tcycle, anncap

## var
ind | var_name | var_description | var_value | var_unit | var_alg | var_need | algs_using_var | v_linked | if atypical why? | large_tokamak_MFILE.DAT | 1990 option 1 | 1990 option 2 | 1990 option 3
1 | a | plasma minor radius | 2.6667 | m |  |  | calfncmass | fncmass
2 | acptmax | average of currents in PF circuits | 23.3333 | kA |  |  | acc22523, acc22525 |  |  | N/A
3 | admvol | volume of administration buildings | 100000 | m3 |  |  | acc2171 |  |  | N/A
4 | afuel | average mass of fuel portion of ions | 2.5 | amu |  |  | acc2272 |  |  | N/A
5 | ai | plasma current (max design value) | 16658822.3528 | A |  |  | calaintmass | aintmass
6 | aintmass | intercoil structure mass | 4287001.4745 | kg | calaintmass | ai, tf_h_width, b0 | acc22214 | aintmass |  | 4056100 | 5829865.4361
7 | akappa | plasma elongation | 1.85 | N/A |  |  | calfncmass | fncmass
8 | anncap | annual cost of plant capital cost | 990.632 | M$ |  |  | coecap | anncap
9 | anncdr | current drive annual cost of replacements | 0 | M$ |  |  | coecdr | anncdr
10 | anncp | annual cost of centrepost replacements | 0 | M$ |  |  | coecp | anncp
11 | anndecom | annual cost of decomissioning | 23.7035 | M$ |  |  | coedecom | anndecom
12 | anndiv | divertor annual cost of replacements | 0 | M$ |  |  | coediv | anndiv
13 | annfuel | annual cost of fuel | 1.1524 | M$ |  |  | coefuel | annfuel
14 | annfwbl | annual cost of first wall and blanket replacements | 0 | M$ |  |  | coefwbl | annfwbl
15 | annoam | operational and maintenance annual cost | 43 | M$ |  |  | coeoam | annoam
16 | annwst | annual cost of waste | 4.5543 | M$ |  |  | coewst | annwst
17 | areaoh | Central solenoid vertical cross-sectional area | 9.0672 | m2 |  |  | calawpoh | awpoh
18 | awpoh | central solenoid conductor+void area with area of steel subtracted | 4.1169 | m2 | calawpoh | oh_steel_frac, areaoh | acc22221 | awpoh |  | 4.1169 | 3.8005
19 | b0 | aixal B-field | 5.2713 | T |  |  | calaintmass | aintmass
20 | bktlife | full power blanket lifetime | 6.0762 | years |  |  | fwbllife
21 | blmass | blanket mass | 2967570.4823 | kg |  |  | calgsmass | gsmass
22 | capcost | total capital cost including interest | 10254.99 | M$ |  |  | anncap | acccapcost
23 | cconfix | fixed cost of superconducting cable | 80 | $/m |  |  | acc22211, acc22221 |  |  | N/A
24 | cconshpf | cost of PF coil steel conduit/sheath | 70 | $/m |  |  | acc22221 |  |  | N/A
25 | cconshtf | cost of TF coil steel conduit/sheath | 75 | $/m |  |  | acc22211 |  |  | N/A
26 | cdcost | current drive system cost | 241.04683766042547 | M$ |  |  | ancdr
27 | cdirt | total plant direct cost | 5523.9328 | M$ |  |  | acccont |  | multiple | 5355.3 | 4532.1724 | 4641.9862
28 | cdriv0 | IFE generic/laser driver cost at edrive=0 | 154.3 | M$ |  |  | acc2231 |  |  | N/A
29 | cdriv1 | IFE low energy heavy ion beam driver cost extrapolated to `edrive=0` | 163.2 | M$ |  |  | acc2231 |  |  | N/A
30 | cdriv2 | IFE high energy heavy ion beam driver cost extrapolated to `edrive=0` | 244.9 | M$ |  |  | acc2231 |  |  | N/A
31 | cdriv3 | IFE driver cost (`ifedrv==3`) | 1.463 | ($/J wall plug) |  |  | acc2231 |  |  | N/A
32 | cdrlife | lifetime of heating/current drive system | 6.0762 | years |  |  | cdrlife
33 | cfactr | total plant availability fraction | 0.8 | N/A |  |  | coecap
34 | cfind_0 | indirect cost factor | 0.244 | N/A |  |  | acc9
35 | cfind_1 | indirect cost factor | 0.244 | N/A |  |  | acc9
36 | cfind_2 | indirect cost factor | 0.244 | N/A |  |  | acc9
37 | cfind_3 | indirect cost factor | 0.29 | N/A |  |  | acc9
38 | cland | cost of land | 19.2 | M$ |  |  | acc211 |  |  | N/A
39 | clgsmass | gravity support structure for TF coil, PF coil and intercoil support systems | 1298297.0922 | kg | calclgsmass | coilmass, r0, dens, sigal | acc22215 | clgsmass | multiple | 1233500 | 1953582.3685 | 1951781.4799
40 | cmlsa | index of four constants that change between accounts |  | N/A |  |  | many |  | array | N/A
41 | coecdr | cost of electricity due to current drive system replacements | 0 | M$ |  |  | coefuelt | coecdr
42 | coecp | cost of electricity attributed to centrepost replacements | 0 | M$ |  |  | coefuelt | coecp
43 | coediv | cost of electricity due to divertor replacements | 0 | M$ |  |  | coefuelt | coediv
44 | coefuel | cost of electricity attributed to fuel | 0.55952 | M$ |  |  | coefuelt | coefuel
45 | coefwbl | cost of electricity due to first wall/ blanket replacement | 0 | M$ |  |  | coefuelt | coefwbl
46 | coewst | cost of electricity attributed to waste | 2.2112 | M$ |  |  | coefuelt | coewst
47 | coilmass | total mass of coils plus support pluss vaccum vessel and cryostat | 34970608.2526 | kg |  |  | calclgsmass | clgsmass
48 | convol | volume of control, protection and i&c building | 60000 | m3 |  |  | acc2172 |  |  | N/A
49 | coolmass | total water coolant mass | 1180.1943 | kg |  |  | calgsmass | gsmass
50 | coolwh | Switch for blanket coolant | 1 | N/A |  |  | acc2261, acc23 |  | conditional | N/A
51 | cowner | owner cost factor | 0.15 | N/A |  |  | acccont
52 | cplife | calculated full power year lifetime of centrepost | 0 | years |  |  | fefcp
53 | cpstcst | ST centrepost direct cost | 0 | M$ |  |  | acc22211 |  |  | N/A
54 | cpttf | TF coil current per turn | 87085.8691 | A |  |  | acc22512, acc22515 |  |  | 80573 | 74026.7514
55 | crfcdr | current drive capital recovery factor | 0.19082 | N/A |  |  | anncdr | crfcdr
56 | crfcp | centrepost capital recovery factor | 0 | N/A |  |  | anncp | crfcp
57 | crfdiv | divertor capital recovery factor | 0.27293 | N/A |  |  | anndive | crfdiv
58 | crffwbl | first wall and blanket capital recovery factor | 0.19082 | N/A |  |  | annfwbl | crffwbl
59 | crypmw | cryogenic plant power | 44.1594 | MW |  |  | accppa, acc2262 |  |  | 34.704 | 37.9004 | 108.7451
60 | cryvol | volume of cryoplant building | 16458.0939 | m3 |  |  | acc2174 |  | multiple | 14590 | 15247.1806 | 25826.9199
61 | csi | allowance for site costs | 16 | M$ |  |  | acc211 |  |  | N/A
62 | cturbb | cost of turbine building | 38 | M$ |  |  | acc213 |  |  | N/A
63 | d_0 | vacuum duct diameter | 0.10084 | m |  |  | caldlscal | dlscal
64 | d_1 | vacuum duct diameter | 0.2012 | m |  |  | caldlscal | dlscal
65 | d_2 | vacuum duct diameter | 0.48708 | m |  |  | caldlscal | dlscal
66 | d_3 | vacuum duct diameter | 1e-06 | m |  |  | caldlscal | dlscal
67 | dcdrv0 | IFE generic/laser driver cost gradient | 111.4 | M$/MJ |  |  | acc2231 |  |  | N/A
68 | dcdrv1 | HIB driver cost gradient at low energy | 78 | M$/MJ |  |  | acc2231 |  |  | N/A
69 | dcdrv2 | HIB driver cost gradient at high energy | 59.9 | M$/MJ |  |  | acc2231 |  |  | N/A
70 | dcond_0 | density of superconductor type given by i_tf_sc_mat/isumatoh/isumatpf | 6080 | kg/m3 |  |  | acc22221 |  |  | N/A
71 | dcond_1 | density of superconductor type given by i_tf_sc_mat/isumatoh/isumatpf | 6080 | kg/m4 |  |  | acc22222
72 | dcond_2 | density of superconductor type given by i_tf_sc_mat/isumatoh/isumatpf | 6070 | kg/m5 |  |  | acc22223
73 | dcond_3 | density of superconductor type given by i_tf_sc_mat/isumatoh/isumatpf | 6080 | kg/m6 |  |  | acc22224
74 | dcond_4 | density of superconductor type given by i_tf_sc_mat/isumatoh/isumatpf | 6080 | kg/m7 |  |  | acc22225
75 | dcond_5 | density of superconductor type given by i_tf_sc_mat/isumatoh/isumatpf | 8500 | kg/m8 |  |  | acc22226
76 | dcond_6 | density of superconductor type given by i_tf_sc_mat/isumatoh/isumatpf | 6070 | kg/m9 |  |  | acc22227
77 | dcond_7 | density of superconductor type given by i_tf_sc_mat/isumatoh/isumatpf | 8500 | kg/m10 |  |  | acc22228
78 | dcond_8 | density of superconductor type given by i_tf_sc_mat/isumatoh/isumatpf | 8500 | kg/m11 |  |  | acc22229
79 | dcopper | density of copper | 8900 | kg/m3 |  |  | acc22221 |  | constant | N/A
80 | decomf | proportion of constructed cost required for decommissioning fund | 0.1 | N/A |  |  | anndecom
81 | dens | density of coil gravity support mass | 7800 | kg/m3 |  |  | calclgsmass | clgsmass
82 | dintrt | diff between borrowing and saving interest rates | 0 | N/A |  |  | anndecom
83 | discount_rate | effective cost of money in constant dollars | 0.0435 | N/A |  |  | feffwbl
84 | divcst | divertor direct cost | 0 | M$ |  |  | acc2215 |  |  | N/A
85 | divlife | full power lifetime of divertor | 4.0774 | years |  |  | fefdiv
86 | divsur | divertor surface area | 148.79 | m2 |  |  | acc2215 |  |  | 148.79 | 177.8093
87 | dlscal | vacuum system duct length scaling | 3.8317 | N/A | caldlscal | l1, ltot, d, imax | acc2243 | dlscal |  |  | 4.9196 | 4.9185
88 | drbi | length to allow laydown | 107.4483 | m |  |  | calrbvol, calvolrci | rbvol, volrci
89 | dtlife | period prior to the end of the plant life that the decommissioning fund is used | 0 | years |  |  | anndecom
90 | dtstor | maximum allowable temperature change in stainless steel thermal storage block | 300 | K |  |  | acc2253 |  |  | N/A
91 | dvrtmass | total mass of divertor and associated structure | 36452.5279 | kg |  |  | calgsmass | gsmass
92 | ealphadt | alpha birth energy in D-T reaction | 3520 | keV |  |  | calrndfuel | rndfuel
93 | echarge | electron charge | 1.6022e-19 | C |  |  | calrndfuel | rndfuel
94 | echpwr | ECH power | 80.3489 | MW | calechpwr | faccd, faccdfix, plascur, effrfss, pheat | acc2231 | echpwr |  | 75.213 | 51.9784
95 | edrive | IFE driver energy | 5000000 | J |  |  | acc2231, acc2272 |  |  | N/A
96 | effrfss | lower hybrid current drive efficienty | 0.046411 | A/W |  |  | calechpwr | echpwr
97 | elevol | volume of electrical equipment building | 51859.9041 | m3 | calelevol | tfcbv, pfbldgm3, esbldgm3, pibv | acc216 | elevol | multiple | 50890 | 51601.0976 | 51609.2682
98 | ensxpfm | maximum stored energy in the PF circuits | 29090.9353 | MJ |  |  | acc22526 |  | multiple | 28001 | 37429.5255 | 37427.229
99 | esbldgm3 | volume of energy storage equipment building (not used if `lpulse=0`) | 1000 | m3 |  |  | calelevol | elevol
100 | estotftgj | total stored energy in the toroidal field | 120.4891 | GJ |  |  | acc22513 |  | multiple | 110.34 | 152.7834 | 152.9826
101 | etadrv | IFE driver wall plug to target efficiency | 0 | N/A |  |  | acc2231 |  |  | N/A
102 | expcry | exponential parameter of cryogenic system | 0.67 | N/A |  |  | acc2263
103 | expel | exponential parameter of TF coil power conditioning | 0.7 | N/A |  |  | acc22511, 22512 |  | constant | N/A
104 | expepe | exponential parameter of electrical plant equipment (Transformers) | 0.9 | N/A |  |  | acc242 |  | constant | N/A
105 | exphts | exponential parameter of the heat transport system | 0.7 | N/A |  |  | acc2261, acc2262 |  | constant | N/A
106 | exprb | exponential parameter of structures and site facilities | 1 | N/A |  |  | acc212, acc2241, acc2142, acc215, acc216, acc2171, acc2172, acc2173, acc2174 |  | constant | N/A
107 | exprf | exponential parameter of power injection | 1 | N/A |  |  | acc2231, acc2232, acc2233, |  | constant | N/A
108 | exptpe | exponantial parameter of turbine plant equipment | 0.83 | N/A |  |  | acc23 |  | constant | N/A
109 | faccd | fraction of plasma current produced by auxiliary current drive | 0.014901853876222726 | N/A |  |  | calechpwr | echpwr
110 | faccdfix | fixed auxiliary current | 0 | A |  |  | calechpwr | echpwr
111 | fachtmw | facility heat removal | 55.5111 | MW |  |  | acc2262 |  | multiple | 55.246 | 64.835 | 61.8828 | 62.2371
112 | fburn | IFE burn fraction | 0.3333 | fraction of tritium fused/target |  |  | acc2272 |  |  | N/A
113 | fcap0 | average cost of money for construction of plant assuming design/construction time of six years | 1.165 | N/A |  |  | accmoneyint
114 | fcap0cp | average cost of money for replaceable components assuming lead time for these of two years | 1.08 | N/A |  |  | annfwbl
115 | fcdfuel | fraction of current drive cost treated as fuel (if `ifueltyp = 1`) | 0.1 | N/A |  |  | acc2231, acc2232, acc2233, |  |  | N/A
116 | fcontng | project contingency factor | 0.195 | N/A |  |  | acccont
117 | fcr0 | fixed charge rate during construction | 0.0966 | N/A |  |  | anncap
118 | fcsht | total baseline power required at all times | 55.5111 | MW |  |  | acc242 |  | multiple | 55.246 | 61.8828 | 62.2371
119 | fcuohsu | copper fraction of strand in central solenoid | 0.7 | N/A |  |  | acc22221 |  |  | 0.7
120 | fcupfsu | copper fraction of cable conductor (PF coils) | 0.69 | N/A |  |  | acc22221 |  |  | 0.69
121 | fefcdr | current drive system compound interest factor | 1.2953 | N/A |  |  | crfcdr | fefcdr
122 | fefcp | centrepost compound interest factor | 0 | N/A |  |  | crfcp | fefcp
123 | fefdiv | divertor compound interest factor | 1.1896 | N/A |  |  | crfdiv | fefdiv
124 | feffwbl | first wall and blanket compound interest factor | 1.2953 | N/A |  |  | crffwbl | feffwbl
125 | fhe3 | helium-3 fuel fraction | 0 | N/A |  |  | annfuel
126 | fkind | multiplier for Nth of a kind costs | 1 | N/A |  |  | acc22121, acc22122, acc22123, acc22124, acc22125, acc22126, acc22127, acc22131, acc22132, acc2214, acc2215, acc22211, acc22212, acc22213, acc22214, acc22215, acc22221, acc22222, acc22223, acc22224, acc2223, acc2231, acc2232, acc2233, acc2241, acc2242, acc2243, acc2244, acc2245, acc2246, acc22511, acc22512, acc22513, acc22514, acc22515, acc22521, acc22522, acc22523, acc22524, acc22525, acc22526, acc22527, acc2261, acc2262, acc2263, acc2271, acc2272, acc2273, acc2274, acc228, acc229, acc2253 |  |  | 1
127 | fncmass | PF coil outer support fence mass | 230005.561 | kg | calfncmass | a, ai, akappa, r0 | acc22224 | fncmass | var_value and large tok don’t match | 231110 | 310716.5292
128 | fndt | foundation thickness | 2 | m |  |  | calvolrci, calwsvol | rbvol, wsvol
129 | ftrit | tritium fuel fraction | 0.5 | N/A |  |  | acc2273 |  | in acc2273 a different value for it is set | 0.5
130 | fusionrate | fusion reaction rate | 3.0993e+17 | reactions/m3/sec |  |  | calrndfuel | rndfuel
131 | fwallcst | first wall cost | 0 | M$ |  |  | acc2211 |  | multiple | 191.3 | 143.1983 | 167.7865
132 | fwarea | first wall total surface area | 1604.4318 | m2 |  |  | acc2211 |  | multiple | 1604.4 | 1601.1596 | 1891.2865
133 | fwbllife | first wall and blanket operational life | 6.0762 | years |  |  | feffwbl | fwbllife
134 | fwmass | first wall mass | 154494.0086 | kg |  |  | calgsmass | gsmass | [5 empty] | 982.2834
135 | fwmatm | IFE first wall material masses | 0 | kg |  |  | acc2211 |  | array | N/A
136 | gain | IFE target gain | 0 | N/A |  |  | acc2272 |  |  | N/A
137 | gsmass | reactor core gravity support mass | 1189952.7778 | kg | calaintmass, calgsmass | coolmass, fwmass, blmass, shldmass, dvrtmass, tfmass, pfmass, tfhmax, dens, sigal, aintmass, clgsmass | acc2214 | gsmass | multiple | N/A | 1631228.0308 | 1626877.8363
138 | hccl | clearance around components in hot cell | 5 | m |  |  | calvolrci, calwsvol | volrci, wsvol
139 | hcwt | hot cell wall thickness | 1.5 | m |  |  | calvolrci, calwsvol | volrci, wsvol
140 | helpow | Heat removal at cryogenic temperature tmpcry | 89543.4231 | W |  |  | acc2263 |  | multiple | shown indirectly | 76851.741 | 220505.7168
141 | hrbi | tfh allows TF coil to be lifted right out | 73.3325 | m |  |  | calrbvol, calvolrci | volrci, wsvol
142 | i_tf_sc_mat | Switch for superconductor material in TF coils | 5 | N/A |  |  | acc22211 |  | =1 when ITER Nb3Sn critical surface model with standard ITER parameters =2 when Bi-2212 high temperature superconductor (range of validity T < 20K, adjusted field b < 104 T, B > 6 T) =3 when NbTi =4 when ITER Nb3Sn model with user-specified parameters =5 WST Nb3Sn parameterisation =6 REBCO HTS tape in CroCo strand =7 Durham Ginzburg-Landau critical surface model for Nb-Ti =8 Durham Ginzburg-Landau critical surface model for REBCO =9 Hazelton experimental data + Zhai conceptual model for REBCO | 1
143 | i_tf_sup | Switch for TF coil conductor model | 1 |  |  |  | acc22211, acc22212, acc22213, acc22214, acc22215, acc22512, acc22515 |  | =0 copper =1 superconductor =2 Cryogenic aluminium
144 | iblanket | switch for blanket model | 1 | N/A |  |  | acc22121, acc22122 |  | =1 CCFE HCPB model =2 KIT HCPB model # REMOVED, no longer usable =3 CCFE HCPB model with Tritium Breeding Ratio calculation =4 KIT HCLL model # REMOVED, no longer usable =5 DCLL model - no nutronics model included (in development) please check/choose values for 'dual-coolant blanket' fractions (provided in this file). please use primary_pumping = 0 or 1.
145 | iefrf | Switch for current drive efficiency model | 10 | N/A |  |  | acc2232 |  | =1 Fenstermacher Lower Hybrid =2 Ion Cyclotron current drive =3 Fenstermacher ECH =4 Ehst Lower Hybrid =5 ITER Neutral Beam =6 new Culham Lower Hybrid model =7 new Culham ECCD model =8 new Culham Neutral Beam model =9 RFP option removed in PROCESS (issue #508) =10 ECRH user input gamma =11 ECRH "HARE" model (E. Poli, Physics of Plasmas 2019). Removed in #1811. =12 EBW user scaling input. Scaling (S. Freethy)
146 | ife | switch for the IFE option | 0 | N/A |  |  | acc2211, acc22121, acc22122, acc22124, acc22131, acc22132, acc2215, acc2231, acc2232, acc2233, accppa, acc2272 |  | =0 when RFP or stellarator model =1 when IFE model | N/A |  |  |  | 2619.4224
147 | ifedrv | Switch for type of IFE driver | 2 | N/A | B > 6 T) |  | acc2231, acc2233 |  | =-1 use gainve, etave for gain and driver efficiency =0 use tgain, drveff for gain and driver efficiency =1 use laser driver based on SOMBRERO design =2 use heavy ion beam driver based on OSIRIS =3 Input pfusife, rrin and drveff | N/A
148 | ifueltyp | switch for fuel type | 0 | N/A |  |  | acc2211, acc2215, acc22211, acc2231, acc2232, acc2233 |  | =2 treat initial blanket, divertor, first wall as capital costs. Treat all later items and fraction fcdfuel of CD equipment as fuel costs =1 treat blanket divertor, first wall and fraction fcdfuel of CD equipment as fuel cost =0 treat these as capital cost | N/A
149 | imax | d[imax] = diameter of passage from divertor to pumping ducts | 2 | N/A |  |  | caldlscal | dlscal
150 | iohcl | Switch for existence of central solenoid | 1 | N/A |  |  | acc22221 |  | =0 central solenoid not present =1 central solenoid exists | N/A
151 | ipfres | switch for PF & CS coil conductor type | 0 | N/A |  |  | acc22221 |  | =0 superconducting PF coils =1 resistive PF coils | N/A
152 | ireactor | Switch for net electric power and cost of electricity calculations | 1 | N/A |  |  | acc213, acc23, acc26 |  | =0 do not calculate MW(electric) or c-o-e =1 calculate MW(electric) and c-o-e | N/A
153 | istore | Switch for thermal storage method | 1 | N/A |  |  | acc2253 |  | =1 option 1 of Electrowatt report, AEA FUS 205 =2 option 2 of Electrowatt report, AEA FUS 205 =3 stainless steel block | N/A
154 | isumatoh | switch for superconductor material in central solenoid | 1 | N/A |  |  | acc22221 |  | =1 ITER Nb3Sn critical surface model with standard ITER parameters =2 Bi-2212 high temperature superconductor (range of validity T < 20K, adjusted field b < 104 T, B > 6 T) =3 NbTi =4 ITER Nb3Sn model with user-specified parameters =5 WST Nb3Sn parameterisation =6 REBCO HTS tape in CroCo strand =7 Durham Ginzburg-Landau critical surface model for Nb-Ti =8 Durham Ginzburg-Landau critical surface model for REBCO =9 Hazelton experimental data + Zhai conceptual model for REBCO | 1 | 5
155 | isumatpf | switch for superconductor material in PF coils | 3 | N/A |  |  | acc22221 |  | =1 ITER Nb3Sn critical surface model with standard ITER parameters =2 Bi-2212 high temperature superconductor (range of validity T < 20K, adjusted field b < 104 T, B > 6 T) =3 NbTi =4 ITER Nb3Sn model with user-specified parameters =5 WST Nb3Sn parameterisation =6 REBCO HTS tape in CroCo strand =7 Durham Ginzburg-Landau critical surface model for Nb-Ti =8 Durham Ginzburg-Landau critical surface model for REBCO =9 Hazelton experimental data + Zhai conceptual model for REBCO | 3
156 | itart | switch for spherical tokamak (ST) models | 0 | N/A |  |  | acc22211 |  | =0 use conventional aspect ratio models =1 use spherical tokamak models | 0
157 | l1 | length of passage from divertor to ducts | 1.7121 | m |  |  | caldlscal | dlscal
158 | lpulse | Switch for reactor model | 1 | N/A |  |  | acc2253 |  | =0 continuous operation =1 pulsed operation | 1
159 | lsa | Level of safety assurance switch (generally use 3 or 4) | 4 | N/A |  |  | acc212, acc213, acc2141, acc2142, acc215, acc216, acc2171, acc2172, acc2173, acc2174, acc2211, acc2212, acc22121, acc22122, acc22123, ac22124, acc22125, acc22126, acc22127, acc22131, acc22132, acc2214, acc22211, acc22212, acc22213, acc22214, acc22215, acc22221, acc22222, acc22223, acc22224, acc2223, acc2261, acc2262, acc2263, acc241, acc242, acc243, acc244, acc245, acc25, acc26, acc9 |  | =1 truly passively safe plant =2,3 in-between =4 like current fission plant AND multiple | 4 | 4 | 2
160 | ltot | total passage length | 8.5121 | m |  |  | caldlscal | dlscal
161 | mbvfac | maintenance building volume multiplication factor | 2.8 | N/A |  |  | calrmbvol | rmbvol
162 | mcdriv | IFE driver cost multiplier | 1 | N/A |  |  | acc2231 |  |  | N/A
163 | n_day_year | average number of days in a year | 365.2425 | days |  |  | coecap
164 | n_tf | Number of TF coils (default = 50 for stellarators). Number of TF coils outer legs for ST | 16 | N/A |  |  | acc22211, acc22212, acc22213, acc22512, acc22513, acc22514 |  | var_value and large tok don’t match | 16 | 15
165 | n_tf_turn | number of turns per TF coil | 151.3247 | N/A |  |  | acc22211, acc22212 |  | var_value and large tok don’t match | 157.09 | 200
166 | nohc | number of PF coils (excluding the central solenoid) + 1 | 7 | N/A |  |  | acc22221
167 | nphx | number of primary heat exchangers | 3 | N/A |  |  | acc2261 |  |  | 3
168 | ntype | switch for vacuum pump type | 1 | N/A |  |  | acc2241 |  | =0 for turbomolecular pump (magnetic bearing) with speed of 2.0 m3/s (1.95 for N2, 1.8 for He, 1.8 for DT) =1 for compound cryopump with nominal speed of 10.0 m3/s (9.0 for N2, 5.0 for He and 25.0 for DT)
169 | nvduct | number of ducts (torus to pumps) | 16 | N/A |  |  | acc2242, acc2243, acc2244, acc2245 |  |  | N/A
170 | oh_steel_frac | central solenoid steel fraction | 0.51297 | N/A |  |  | calawpoh | awpoh
171 | pacpmw | total pulsed power system load | 508.4257 | MW |  |  | acc242 |  | multiple | 528.14 | 1226.1273 | 651.5386
172 | palpnb | alpha power from hot neutral beam ions | 0 | MW |  |  | calrndfuel | rndfuel
173 | peakmva | peak MVA requirement | 83.782 | MW |  |  | acc22521 |  | multiple | N/A | 736.3906 | 90.6733
174 | pfbldgm3 | volume of PF coil power supply building | 20000 | m3 |  |  | calelevol | elevol
175 | pfckts | number of PF coil circuits | 12 | N/A |  |  | acc22522, acc22524, acc22525, acc22527 |  |  | 12
176 | pfmass | total mass of PF coils plus cases | 5063259.4118 | kg |  |  | calgsmass | gsmass
177 | pfwdiv | heat removal from first wall/divertor | 0 | MW |  |  | acc2261 |  |  | N/A
178 | pfwndl |  | 0 |  |  |  | acc22221, acc22222 |  | constant | N/A
179 | pgrossmw | gross electric power | 881.2768 | MW |  |  | acc23, acc26 |  | multiple | 853.91 | 1200 | 700 | 982.5832
180 | pheat | heating power not used for current drive | 75 | MW |  |  | calechpwr | echpwr
181 | pibv | #power injection building volume | 20000 | m3 |  |  | calelevol | elevol
182 | pinjht | power dissipated in heating and current drive system | 80.3489 | MW |  |  | acc2262 |  | multiple | 75.213 | 76.5 | 77.9677 | 77.9677
183 | pinjwp | injector wall plug power | 160.6979 | MW |  |  | acc26
184 | plascur | plasma current | 16658822.3528 | A |  |  | calechpwr | echpwr
185 | plhybd | lower hybrid injection power | 0 | MW |  |  | acc2232
186 | pnbitot | neutral beam power entering vacuum vessel | 0 | N/A |  |  | acc2233 |  |  | N/A
187 | pnetelmw | net electric power | 400.8412 | MW |  |  | acc2253 |  | multiple | 400 | 493.0176 | 422.4198
188 | pnucblkt | nuclear heating in the blanket | 1307.1439 | MW |  |  | acc2261 |  | multiple | 1268.2 | 1558 | 1504.7116 | 1549.9285
189 | pnucshld | nuclear heating in the shield | 1.4325 | MW |  |  | acc2261 |  | multiple | 1.3897 | 1.478 | 1.3609 | 1.4036
190 | powfmw | fusion power | 1641.614 | MW |  |  | acc26 |  | multiple | 1592.6 | 1985.7851 | 1985.1653
191 | pthermmw | High-grade heat useful for electric production | 2134.8 | MW |  |  | acc2253, acc2261, acc26 |  | multiple | 2134.8 | 2647 | 3000 | 2620.2218
192 | r0 | plasma major radius | 8 | m |  |  | calclgsmass, calfncmass | clgsmass, fncmass
193 | rbrt | reactor building roof thickness | 1 | m |  |  | calrbvol | rbvol
194 | rbvfac | reactor building volume multiplication factor | 1.6 | N/A |  |  | calrbvol, calvolrci | rbvol, volrci
195 | rbvol | reactor building volume | 1130404.6327 | m3 | calrbvol | wrbi, rbwt, drbi, hrbi, rbrt, fndt, rbvfac | acc212 | rbvol | multiple | 1122600 | 1356973.2891 | 1358540.6869
196 | rbwt | reactor building wall thickness | 2 | m |  |  | calrbvol | rbvol
197 | reprat | IFE driver repetition rate | 0 | Hz |  |  | acc2272 |  |  | N/A
198 | ric_0 | peak current in coil i | 17.946 | MA-turns |  |  | acc22221 |  | array and multiple | shown indirectly
199 | ric_1 | peak current in coil i | 20.668 | MA-turns |  |  | acc22221
200 | ric_2 | peak current in coil i | -7.722 | MA-turns |  |  | acc22221
201 | ric_3 | peak current in coil i | -7.722 | MA-turns |  |  | acc22221
202 | ric_4 | peak current in coil i | -5.237 | MA-turns |  |  | acc22221
203 | ric_5 | peak current in coil i | -5.237 | MA-turns |  |  | acc22221
204 | ric_6 | peak current in coil i | -185.689 | MA-turns |  |  | acc22221
205 | rjconpf_0 | average winding pack current density of PF coil i at time of peak current in that coil (calculated for `ipfloc=1` coils) | 11000000 | A/m2 |  |  | acc22221 |  | array | shown indirectly
206 | rjconpf_1 | average winding pack current density of PF coil i at time of peak current in that coil (calculated for `ipfloc=1` coils) | 11000000 | A/m2 |  |  | acc22221
207 | rjconpf_10 | average winding pack current density of PF coil i at time of peak current in that coil (calculated for `ipfloc=1` coils) | 30000000 | A/m2 |  |  | acc22221
208 | rjconpf_11 | average winding pack current density of PF coil i at time of peak current in that coil (calculated for `ipfloc=1` coils) | 30000000 | A/m2 |  |  | acc22221
209 | rjconpf_12 | average winding pack current density of PF coil i at time of peak current in that coil (calculated for `ipfloc=1` coils) | 30000000 | A/m2 |  |  | acc22221
210 | rjconpf_13 | average winding pack current density of PF coil i at time of peak current in that coil (calculated for `ipfloc=1` coils) | 30000000 | A/m2 |  |  | acc22221
211 | rjconpf_14 | average winding pack current density of PF coil i at time of peak current in that coil (calculated for `ipfloc=1` coils) | 30000000 | A/m2 |  |  | acc22221
212 | rjconpf_15 | average winding pack current density of PF coil i at time of peak current in that coil (calculated for `ipfloc=1` coils) | 30000000 | A/m2 |  |  | acc22221
213 | rjconpf_16 | average winding pack current density of PF coil i at time of peak current in that coil (calculated for `ipfloc=1` coils) | 30000000 | A/m2 |  |  | acc22221
214 | rjconpf_17 | average winding pack current density of PF coil i at time of peak current in that coil (calculated for `ipfloc=1` coils) | 30000000 | A/m2 |  |  | acc22221
215 | rjconpf_18 | average winding pack current density of PF coil i at time of peak current in that coil (calculated for `ipfloc=1` coils) | 30000000 | A/m2 |  |  | acc22221
216 | rjconpf_19 | average winding pack current density of PF coil i at time of peak current in that coil (calculated for `ipfloc=1` coils) | 30000000 | A/m2 |  |  | acc22221
217 | rjconpf_2 | average winding pack current density of PF coil i at time of peak current in that coil (calculated for `ipfloc=1` coils) | 6000000 | A/m2 |  |  | acc22221
218 | rjconpf_20 | average winding pack current density of PF coil i at time of peak current in that coil (calculated for `ipfloc=1` coils) | 30000000 | A/m2 |  |  | acc22221
219 | rjconpf_21 | average winding pack current density of PF coil i at time of peak current in that coil (calculated for `ipfloc=1` coils) | 30000000 | A/m2 |  |  | acc22221
220 | rjconpf_3 | average winding pack current density of PF coil i at time of peak current in that coil (calculated for `ipfloc=1` coils) | 6000000 | A/m2 |  |  | acc22221
221 | rjconpf_4 | average winding pack current density of PF coil i at time of peak current in that coil (calculated for `ipfloc=1` coils) | 8000000 | A/m2 |  |  | acc22221
222 | rjconpf_5 | average winding pack current density of PF coil i at time of peak current in that coil (calculated for `ipfloc=1` coils) | 8000000 | A/m2 |  |  | acc22221
223 | rjconpf_6 | average winding pack current density of PF coil i at time of peak current in that coil (calculated for `ipfloc=1` coils) | 8000000 | A/m2 |  |  | acc22221
224 | rjconpf_7 | average winding pack current density of PF coil i at time of peak current in that coil (calculated for `ipfloc=1` coils) | 8000000 | A/m2 |  |  | acc22221
225 | rjconpf_8 | average winding pack current density of PF coil i at time of peak current in that coil (calculated for `ipfloc=1` coils) | 30000000 | A/m2 |  |  | acc22221
226 | rjconpf_9 | average winding pack current density of PF coil i at time of peak current in that coil (calculated for `ipfloc=1` coils) | 30000000 | A/m2 |  |  | acc22221
227 | rmbvol | volume of maintenance and assembly building | 396414.103 | m3 |  |  | acc2141 | rmbvol
228 | rndfuel | fuel burnup rate | 5.8519e+20 | reactions/sec |  |  | acc2272 | rndfuel
229 | rpf_0 | radius of PF coil in i | 5.5667 |  |  |  | acc22221, acc22222
230 | rpf_1 | radius of PF coil in i | 5.5667 |  |  |  | acc22221, acc22222
231 | rpf_2 | radius of PF coil in i | 16.7295 |  |  |  | acc22221, acc22222
232 | rpf_3 | radius of PF coil in i | 16.7295 |  |  |  | acc22221, acc22222
233 | rpf_4 | radius of PF coil in i | 15.2064 |  |  |  | acc22221, acc22222
234 | rpf_5 | radius of PF coil in i | 15.2064 |  |  |  | acc22221, acc22222
235 | rpf_6 | radius of PF coil in i | 2.2798 |  |  |  | acc22221, acc22222
236 | shmatm | IFE shield material masses | 0 | kg |  |  | acc22131
237 | shovol | volume of shops and buildings for plan auxiliaries | 100000 | m3 |  |  | acc2173
238 | spfbusl | total PF coil circuit bus length | 2448 | m |  |  | acc22523 |  |  |  | 2533.4496
239 | srcktpm | sum of resistive PF coil power | 964.44 | kW |  |  | acc22524 |  | multiple | 964.44 | 1071.1113 | 1069.888
240 | stcl | clearance above crane to roof | 3 | m |  |  | calvolrci, calwsvol | volrci, wsvol
241 | tburn | burn time | 7246.1382 | sec |  |  | coecap
242 | tcycle | full cycle time | 7246.1382 | sec |  |  | coecap
243 | tdown | down time | 2633.1764 | s |  |  | acc2253 |  |  | N/A
244 | tdspmw | IFE target delivery system power | 0.01 | MW |  |  | acc2262 |  |  | N/A
245 | tf_h_width | TF coil horizontal bore | 13.6395 | m |  |  | calaintmass | aintmass
246 | tfacmw | IFE target factory power | 0 | MW |  |  | acc2262 |  |  | N/A
247 | tfbusl | TF coil bus length | 3193.1 | m |  |  | acc22515 |  |  | 3193.1 | 3397.013
248 | tfbusmas | TF coil bus mass | 0 | kg |  |  | acc22515 |  |  | N/A
249 | tfcbv | volume of TF coil power supply building (calculated if TF coils are superconducting) | 10859.9041 | m3 |  |  | calelevol | elevol
250 | tfckw | available DC power for charging the TF coils | 28490.151 | kW |  |  | acc22511 |  | multiple | 26185 | 32474.7536 | 32505.2576
251 | tfcmw | Peak power per TF power supply | 0 | MW |  |  | acc22511, acc26 |  | multiple | 0 | 50 | 0
252 | tfhmax | TF coil max height | 8.8182 | m |  |  | calgsmass | gsmass
253 | tfleng | TF coil circumference | 47.9276 | m |  |  | acc22211, acc22212 |  | multiple | 47.815 | 50.4838 | 50.514
254 | tfmass | total mass of TF coils plus cases | 11340223.0653 | kg |  |  | calgsmass | gsmass
255 | tlife | full power year plant lifetime | 30 | years |  |  | annfwbl
256 | tlvpmw | estimate of total low voltage power | 328.667 | MW |  |  | acc243 |  | multiple |  | 699.3494 | 412.1976
257 | tmpcry | coil temperature for cryogenic plant power calculation | 4.5 | K |  |  | acc2263 |  |  | 4.5
258 | trcl | transportation clearance between components | 1 | m |  |  | calvolrci, calwsvol | volrci, wsvol
259 | trithtmw | power required for tritium processing | 15 | MW |  |  | acc2262 |  |  | N/A
260 | triv | volume of tritium fuel handling and health physics buildings | 40000 | m3 |  |  | acc215
261 | turns_0 | number of turns in PF coil i | 448.6639 | N/A |  |  | acc22221, acc22222 |  | multiple and array | shown indirectly | ( 349.3380, 474.7080, 192.1775, 192.1775, 130.1962, 130.1962, 4348.54682) | (440.2629, 525.4843, 192.4410, 192.4410, 129.6530, 129.6530, 4348.5468)
262 | turns_1 | number of turns in PF coil i | 516.7247 | N/A |  |  | acc22221, acc22222
263 | turns_2 | number of turns in PF coil i | 193.065 | N/A |  |  | acc22221, acc22222
264 | turns_3 | number of turns in PF coil i | 193.065 | N/A |  |  | acc22221, acc22222
265 | turns_4 | number of turns in PF coil i | 130.9419 | N/A |  |  | acc22221, acc22222
266 | turns_5 | number of turns in PF coil i | 130.9419 | N/A |  |  | acc22221, acc22222
267 | turns_6 | number of turns in PF coil i | 4642.2352 | N/A |  |  | acc22221, acc22222
268 | twopi | 2 pi | 6.2832 | N/A |  |  | acc22221 |  |  | N/A
269 | ucad | unit cost for administration buildings | 180 | M$/m3 |  |  | acc2171 |  |  | N/A
270 | ucaf | unit cost for aux facility power equipment | 1500000 | $ |  |  | acc245
271 | ucahts | unit cost for aux heat transport equipment | 31 | $/W |  |  | acc2262 |  |  | N/A
272 | ucap | unit cost of auxiliary transformer | 17 | $/kVA |  |  | acc242 |  |  | N/A
273 | ucblbe | unit cost for blanket beryllium | 260 | $/kg |  |  | acc22121 |  |  | N/A
274 | ucblbreed | unit cost for breeder material | 875 | $/kg |  |  | acc22122 |  |  | N/A
275 | ucblli | unit cost for blanket lithium | 875 | $/kg |  |  | acc22122 |  |  | N/A
276 | ucblli2o | unit cost for blanket Li_2O | 600 | $/kg |  |  | acc2211, acc22122, |  |  | N/A
277 | ucbllipb | unit cost for blanket Li-Pb (30% Li6) | 10.3 | $/kg |  |  | acc22121 |  |  | N/A
278 | ucblss | unit cost for blanket stainless steel | 90 | $/kg |  |  | acc2211, acc22123, acc2253 |  |  | N/A
279 | ucblvd | unit cost for blanket vanadium | 200 | $/kg |  |  | acc22124 |  |  | N/A
280 | ucbpmp | vacuum system backing pump cost | 292500 | $ |  |  | acc2242 |  |  | N/A
281 | ucbus | cost of aluminium bus for TF coil | 0.123 | $/A-m |  |  | acc22515 |  |  | N/A
282 | uccarb | cost of carbon cloth | 50 | $/kg |  |  | acc2211, acc22131 |  |  | N/A
283 | uccase | cost of superconductor case | 50 | $/kg |  |  | acc22213, acc22223 |  |  | N/A
284 | ucco | unit cost for control buildings | 350 | M$/m3 |  |  | 2172
285 | ucconc | cost of concrete | 0.1 | $/kg |  |  | acc2172, acc2211, acc22131 |  |  | N/A
286 | uccpcl1 | cost of high strength tapered copper | 250 | $/kg |  |  | acc22211 |  |  | N/A
287 | uccpclb | cost of TF outboard leg plate coils | 150 | $/kg |  |  | acc22211, acc22212 |  |  | N/A
288 | uccpmp | vacuum system cryopump cost | 390000 | $ |  |  | acc2241 |  |  | N/A
289 | uccr | unit cost for cryogenic building | 460 | M$/vol |  |  | acc2174 |  |  | N/A
290 | uccry | heat transport system cryoplant costs | 93000 | $/W |  |  | acc2263
291 | uccryo | unit cost for vacuum vessel | 32 | $/kg |  |  | acc2223 |  |  | N/A
292 | uccu | unit cost for copper in superconducting cable | 75 | $/kg |  |  | acc22211, acc22221 |  |  | N/A
293 | ucdgen | cost per 8 MW diesel generator | 1700000 | $ |  |  | acc244
294 | ucdiv | cost of divertor blade | 280000 | $ |  |  | acc2215 |  |  | N/A
295 | ucdtc | detritiation, air cleanup cost | 13 | $/10000m3/hr |  |  | acc2273 |  |  | N/A
296 | ucduct | vacuum system duct cost | 42250 | $/m |  |  | acc2243 |  |  | N/A
297 | ucech | ECH system cost | 3 | $/w |  |  | acc2231 |  |  | N/A
298 | ucel | unit cost for electrical equipment building | 380 | M$/m3 |  |  | acc216 |  |  | N/A
299 | ucf1 | cost of fuelling system | 2.2300E+01*1E6 | $ |  |  | acc2271 |  | multiple | 2.2300E+01*1E6 | 22300000 | 22300000
300 | ucfnc | outer PF coil fence support cost | 35 | $/kg |  |  | acc22224 |  |  | N/A
301 | ucfpr | cost of 60g/day tritium processing unit | 44000000 | $ |  |  | acc2272 |  |  | N/A
302 | ucfuel | unit cost of D-T fuel | 3.45 | M$/year/1200MW |  |  | annfuel
303 | ucfwa | first wall armour cost | 60000 | $/m2 |  |  | acc2211 |  |  | N/A
304 | ucfwps | first wall passive stabiliser cost | 10000000 | $ |  |  | acc2211 |  |  | N/A
305 | ucfws | first wall structure cost | 53000 | $/m2 |  |  | acc2211 |  |  | N/A
306 | ucgss | cost of reactor structure | 35 | $/kg |  |  | acc2214, acc22215 |  |  | N/A
307 | uche3 | cost of helium | 1000000 | $/kg |  |  | annfuel
308 | uchrs | cost pf heat rejection system | 87900000 | $ |  |  | acc26
309 | uchts_0 | cost of heat transport system equipment per loop; dependent on coolant type (coolwh) | 15.3 | ($/W) |  |  | acc2261 |  | array | N/A
310 | uchts_1 | cost of heat transport system equipment per loop; dependent on coolant type (coolwh) | 19.1 | ($/W) |  |  | acc2261
311 | uciac | cost of instrumentation, control & diagnostics | 150000000 | $ |  |  | acc228 |  |  | N/A
312 | ucich | ICH system cost | 3 | $/W |  |  | acc2232 |  |  | N/A
313 | ucint | superconductor intercoil structure cost | 35 | $/kg |  |  | acc22214 |  |  | N/A
314 | uclh | lower hybrid system cost | 3.3 | $/W |  |  | acc2232 |  |  | N/A
315 | uclv | low voltage system cost | 16 | $/kVA |  |  | acc243
316 | ucmb | unit cost for reactor maintenance building | 260 | M$/m3 |  |  | acc2141 |  |  | N/A
317 | ucme | cost of maintenance equipment | 125000000 | $ |  |  | acc229 |  |  | N/A
318 | ucmisc | miscellaneous plant allowance | 25000000 | $ |  |  | acc25
319 | ucnbi | NBI system cost | 3.3 | $/W |  |  | acc2233 |  |  | N/A
320 | ucnbv | cost of nuclear building ventilation | 1000 | $/m3 |  |  | acc2274 |  |  | N/A
321 | ucoam_0 | annual cost of operation and maintenance | 68.8 | M$/year/1200MW |  |  | annoam
322 | ucoam_1 | annual cost of operation and maintenance | 68.8 | M$/year/1200MW |  |  | annoam
323 | ucoam_2 | annual cost of operation and maintenance | 68.8 | M$/year/1200MW |  |  | annoam
324 | ucoam_3 | annual cost of operation and maintenance | 74.4 | M$/year/1200MW |  |  | annoam
325 | ucpens | penetration shield cost | 32 | $/kg |  |  | acc22132 |  |  | N/A
326 | ucpfb | cost of PF coil buses | 210 | $/kA-m |  |  | acc22523 |  |  | N/A
327 | ucpfbk | cost of PF coil DC breakers | 16600 | $/MVA |  |  | acc22525 |  |  | N/A
328 | ucpfbs | cost of PF burn power supplies | 4900 | $/kW |  |  | acc22524 |  |  | N/A
329 | ucpfcb | cost of PF coil AC breakers | 75000 | $/circuit |  |  | acc22527 |  |  | N/A
330 | ucpfdr1 | cost factor for dump resistors | 150 | $/MJ |  |  | acc22526 |  |  | N/A
331 | ucpfic | cost of PF instrumentation and control | 10000 | $/channel |  |  | acc22522 |  |  | N/A
332 | ucpfps | cost of PF coil pulsed power supplies | 35000 | $/MVA |  |  | acc22521 |  |  | N/A
333 | ucphx | primary heat transport cost | 15 | $/W |  |  | acc2261 |  |  | N/A
334 | ucpp | cost of primary power transformers | 48 | $/kVA |  |  | acc242 |  |  | N/A
335 | ucrb | cost of reactor building | 400 | M$/m3 |  |  | acc212 |  |  | N/A
336 | ucsc_0 | cost of superconductor | 600 | $/kg |  |  | acc22211, acc22221 |  | array | N/A
337 | ucsc_1 | cost of superconductor | 600 | $/kg |  |  | acc22211, acc22221
338 | ucsc_2 | cost of superconductor | 300 | $/kg |  |  | acc22211, acc22221
339 | ucsc_3 | cost of superconductor | 600 | $/kg |  |  | acc22211, acc22221
340 | ucsc_4 | cost of superconductor | 600 | $/kg |  |  | acc22211, acc22221
341 | ucsc_5 | cost of superconductor | 600 | $/kg |  |  | acc22211, acc22221
342 | ucsc_6 | cost of superconductor | 300 | $/kg |  |  | acc22211, acc22221
343 | ucsc_7 | cost of superconductor | 1200 | $/kg |  |  | acc22211, acc22221
344 | ucsc_8 | cost of superconductor | 1200 | $/kg |  |  | acc22211, acc22221
345 | ucsh | cost of shops and warehouses | 115 | M$/m3 |  |  | acc2173
346 | ucshld | cost of shield structural steel | 32 | $/kg |  |  | acc22131, acc2261 |  |  | N/A
347 | ucswyd | switchyard equipment costs | 18400000 | $ |  |  | acc241 |  |  | N/A
348 | uctarg | cost of IFE target | 0.3 | $/target |  |  | annfuel
349 | uctfbr | cost of TF coil breakers | 1.22 | $/W |  |  | acc22512 |  |  | N/A
350 | uctfbus | cost of TF coil bus | 100 | $/kg |  |  | acc22515 |  |  | N/A
351 | uctfdr | cost of TF coil dump resistors | 0.000175 | $/J |  |  | acc22513 |  |  | N/A
352 | uctfgr | additional cost of TF coil dump resistors | 5000 | $/coil |  |  | acc22513 |  |  | N/A
353 | uctfic | cost of TF coil instrumentation and control | 10000 | $/coil |  |  | acc22514 |  |  | N/A
354 | uctfps | cost of TF coil power supplies | 24 | $/W |  |  | acc22511 |  |  | N/A
355 | uctfsw | cost of TF coil slow dump switches | 1 | $/A |  |  | acc22512 |  |  | N/A
356 | uctpmp | cost of turbomolecular pump | 110500 | $ |  |  | acc2241 |  |  | N/A
357 | uctr | cost of tritium building | 370 | $/m3 |  |  | acc215 |  |  | N/A
358 | ucturb_0 | cost of turbine plant equipment (dependent on coolant type coolwh) | 230000000 | $ |  |  | acc23 |  | array | N/A
359 | ucturb_1 | cost of turbine plant equipment (dependent on coolant type coolwh) | 245000000 | $ |  |  | acc23
360 | ucvalv | vacuum system valve cost | 390000 | $ |  |  | acc2244 |  |  | N/A
361 | ucvdsh | vacuum duct shield cost | 26 | $/kg |  |  | acc2245 |  |  | N/A
362 | ucviac | vacuum system instrumentation and control cost | 1300000 | $ |  |  | acc2246 |  |  | N/A
363 | ucwindpf | cost of PF coil superconductor windings | 465 | $/m |  |  | acc22222 |  |  | N/A
364 | ucwindtf | cost of TF coil superconductor windings | 480 | $/m3 |  |  | acc22212 |  |  | N/A
365 | ucws | cost of active assembly shop | 460 | $/m3 |  |  | acc2142 |  | array | N/A
366 | ucwst_0 | cost of waste disposal | 0 | M$/year/1200MW |  |  | annwst
367 | ucwst_1 | cost of waste disposal | 3.94 | M$/year/1200MW |  |  | annwst
368 | ucwst_2 | cost of waste disposal | 5.91 | M$/year/1200MW |  |  | annwst
369 | ucwst_3 | cost of waste disposal | 7.88 | M$/year/1200MW |  |  | annwst
370 | umass | unified atomic mass unit | 1.660538921D-27 | kg |  |  | acc2272 |  | constant | N/A
371 | vacdshm | mass of vacuum duct shield | 0 | kg |  |  | acc2245 |  |  | N/A
372 | vachtmw | vacuum pump power | 0.5 | MW |  |  | acc2262 |  |  | 0.5
373 | vcdimax | diameter of duct passage | 0.48708 | m |  |  | acc2244 |  | multiple | 0.47824 | 0.57082 | 0.57072
374 | vf | winding pack void fraction of PF coil i for coolant | 0.3 | N/A |  |  | acc22221 |  | array | shown indirectly
375 | vfohc | void fraction of central solenoid conductor for coolant | 0.3 | N/A |  |  | acc22221 |  |  | 0.3
376 | vol | plasma volume | 1888.1712 | m3 |  |  | calrndfuel | rndfuel
377 | volrci | internal volume of reactor building | 996572.357 | m3 | calvolrci | rbvfac, wrbi, drbi, hrbi | acc2273, acc2274 | volrci | multiple | 989420 | 1299783.4 | 1205439.8544 | 1206887.4048
378 | vpfskv | PF coil voltage | 20 | kV |  |  | acc22525 |  |  | 20
379 | vpumpn | number of high vacuum pumps | 32 | N/A |  |  | acc2241 |  |  | N/A
380 | vtfskv | voltage across a TF coil during quench | 9.4674 | kV |  |  | acc22512 |  | multiple | 8.7306 | 9.9883 | 10.0013
381 | vvmass | vacuum vessel mass | 7938816.3689 | kg |  |  | acc2223 |  | multiple | 7938800 | 9043937.8019 | 9056931.5582
382 | wgt2 | hot cell crane capacity (calculated if 0 is input) | 100000 | kg |  |  | calvolrci, calwsvol | volrci, wsvol
383 | whtblbe | mass of blanket - beryllium part | 1004202.8452 | kg |  |  | acc22121 |  | multiple+B215:H215 | 1004200 | 1184720.5052 | 1186911.9498
384 | whtblbreed | mass of blanket - breeder part | 0 | kg |  |  | acc22122 |  |  | N/A
385 | whtblli | mass of blanket - lithium part | 0 | kg |  |  | acc22122 |  |  | shown indirectly
386 | whtblss | mass of blanket - steel part | 896957.536 | kg |  |  | acc22123 |  | multiple | 896960 | 1058196.549 | 1060153.955
387 | whtblvd | mass of blanket - vanadium part | 0 | kg |  |  | acc22124 |  |  | N/A
388 | whtcas | mass per coil of external case | 548883.3329 | kg |  |  | acc22213 |  | multiple | 497220 | 1034021.9996 | 1034699.2183
389 | whtconcu | copper mass in TF coil conductor | 57523.1576 | kg/coil |  |  | acc22211 |  | multiple | 57530 | 58744.4654 | 58779.5755
390 | whtconsc | superconductor mass in TF coil cable | 4504.5597 | kg/coil |  |  | acc22211 |  | multiple | 3272.8 | 5802.57 | 5806.0381
391 | whtcp | mass of TF coil inboard legs | 0 | kg |  |  | acc22211 |  |  | N/A
392 | whtpfs | total mass of the PF coil structure | 2591026.2765 | kg |  |  | acc22223 |  | multiple | N/A | 2695737.5633 | 2510424.9066
393 | whtshld | mass of shield | 2449818.8338 | kg |  |  | acc22131 |  | multiple | 2449800 | 2294873.8131 | 2297808.3935
394 | whttflgs | mass of the TF coil legs | 0 | kg |  |  | acc22212 |  |  | N/A
395 | wpenshld | mass of the penetration shield | 2449818.8338 | kg |  |  | acc22132 |  | multiple | 2449800 | 2294873.8131 | 2297808.3935
396 | wrbi | distance from centre of machine to building wall | 39.5242 | m |  |  | calrbvol, calvolrci | rbvol, volrci
397 | wsvfac | warm shop building volume multiplication factor | 1.9 | N/A |  |  | calwsvol | wsvol
398 | wsvol | volume of warm shop building | 125307.1237 | m3 | calwsvol | shro, shri, trcl, hcwt, hccl, wgt2, shmf, shm, n_tf, shh, stcl, fndt, wsvfac | acc2142, acc2273, acc2274 | wsvol | multiple | 125310 | 132304.1 | 130018.2567 | 130255.9379
399 | wtblli2o | mass of blanket - Li_2O part | 1066410.1011 | kg |  |  | acc22122 |  | multiple | 1066400 | 1258110.271 | 1260437.4688
400 | wtbllipb | mass of blanket - Li-Pb part | 0 | kg |  |  | acc22121 |  |  | N/A
401 | wtgpd | mass of fuel used per day | 419.7909 | kg |  |  | annfuel | wtgpd

## varcomp
variable name | variable value as of 7/10 | print satements to go in costs.py | result of print statement | If blue, supervariable algorithm created?
acptmax | 23.3333 | print("acptmax = ", pf_power_variables.acptmax) | 23.3333
admvol | 100000 | print("admvol = ", buildings_variables. admvol) | 100000
afuel | 2.5 | print("afuel = ", physics_variables.afuel) | 2.5
aintmass | 4056100 | print("aintmass = ", structure_variables.aintmass) | 4287001.4745 | Yes, success
awpoh | 4.1169 | print("awpoh = ", pfcoil_variables.awpoh) | 4.416 |  | existing variable and printed variable are an exact match, no edit needed
cconfix | 80 | print("cconfix = ", cost_variables.cconfix) | 80 |  | existing variable does not match printed variable, printed variable is entered instead
cconshpf | 70 | print("cconshpf = ", cost_variables.cconshpf) | 70
cconshtf | 75 | print("cconshtf = ", cost_variables.cconshtf) | 75
cdirt | 5355.3 | print("cdirt = ", cost_variables.cdirt) | 5523.9328 | revisit
cdriv0 | 154.3 | print("cdriv0 = ", ife_variables.cdriv0) | 154.3
cdriv1 | 163.2 | print("cdriv1 = ", ife_variables.cdriv1) | 163.2
cdriv2 | 244.9 | print("cdriv2 = ", ife_variables.cdriv2) | 244.9
cdriv3 | 1.463 | print("cdriv3 = ", ife_variables.cdriv3) | 1.463
cfind | 0.24399999999999999, 0.24399999999999999, 0.24399999999999999, 0.28999999999999998, | print("cfind = ", cost_variables.cfind) | 0.244 0.244 0.244 0.29
cland | 19.2 | print("cland = ", cost_variables.cland) | 19.2 | revisit
clgsmass | 1233500 | print("clgsmass = ", structure_variables.clgsmass) | 1298297.0922 | Yes, success
convol | 60000 | print("convol = ", buildings_variables.convol) | 60000
coolwh | 1 | print("coolwh = ", fwbs_variables.coolwh) | 1
cowner | 0.15 | print("cowner = ", cost_variables.cowner) | 0.15
cpstcst | 0 | print("cpstcst = ", cost_variables.cpstcst) | 0
cpttf | 80573 | print("cpttf = ", tfcoil_variables.cpttf) | 87085.8691 | revisit
crypmw | 34.704 | print("crypmw = ", heat_transport_variables.crypmw) | 44.1594 | revisit
cryvol | 14590 | print("cryvol = ", buildings_variables.cryvol) | 16458.0939 | revisit
csi | 16 | print("csi = ", cost_variables.csi) | 16
cturbb | 38 | print("cturbb = ", cost_variables.cturbb) | 38
dcdrv0 | 111.4 | print("dcdrv0 = ", ife_variables.dcdrv0) | 111.4
dcdrv1 | 78 | print("dcdrv1 = ", ife_variables.dcdrv1) | 78
dcdrv2 | 59.9 | print("dcdrv2 = ", ife_variables.dcdrv2) | 59.9
dcond | [6080, 6080, 6070, 6080, 6080, 8500, 6070, 8500, 8500] | print("dcond = ", tfcoil_variables.dcond) | 6080. 6080. 6070. 6080. 6080. 8500. 6070. 8500. 8500.
dcopper | 8900 | print("dcopper = ", constants.dcopper) | 8900
divcst | 88.9046 | print("divcst = ", cost_variables.divcst) | 0 | revisit
divsur | 148.79 | print("divsur = ", divertor_variables.divsur) | 148.7858
dlscal |  | print("dlscal = ", vacuum_variables.dlscal) | 3.8317 | Yes, success
dtstor | 300 | print("dtstor = ", pulse_variables.dtstor) | 300
echpwr | 75.213 | print("echpwr = ", current_drive_variables.echpwr) | 80.3489 | Yes, success
edrive | 5000000 | print("edrive = ", ife_variables.edrive) | 5000000
elevol | 50890 | print("elevol = ", buildings_variables.elevol) | 51859.9041 | Yes, success
ensxpfm | 28001 | print("ensxpfm = ", pf_power_variables.ensxpfm) | 29090.9353 | revisit
estotftgj | 110.34 | print("estotftgj = ", tfcoil_variables.estotftgj) | 120.4891 | revisit
etadrv | 0 | print("etadrv = ", ife_variables.etadrv) | 0
expel | 0.7 | print("expel = ", expel)
expepe | 0.9 | print("expepe = ", expepe)
exphts | 0.7 | print("exphts = ", exphts)
exprb | 1 | print("exprb = ", exprb)
exprf | 1 | print("exprf = ", exprf)
exptpe | 0.83 | print("exptpe = ", exptpe)
fachtmw | 55.246 | print("fachtmw = ", heat_transport_variables.fachtmw) | 55.5111 | revisit
fburn | 0.3333 | print("fburn = ", ife_variables.fburn) | 0.3333
fcdfuel | 0.1 | print("fcdfuel = ", cost_variables.fcdfuel) | 0.1
fcontng | 0.195 | print("fcontng = ", cost_variables.fcontng) | 0.195
fcsht | 55.246 | print("fcsht = ", heat_transport_variables.fcsht) | 55.5111 | revisit
fcuohsu | 0.7 | print("fcuohsu = ", pfcoil_variables.fcuohsu) | 0.7
fcupfsu | 0.69 | print("fcupfsu = ", pfcoil_variables.fcupfsu) | 0.69
fkind | 1 | print("fkind = ", cost_variables.fkind) | 1
fncmass | 231110 | print("fncmass = ", structure_variables.fncmass) | 230005.561 | Yes, success
ftrit | 0.5 | print("ftrit = ", physics_variables.ftrit) | 0.5
fwallcst | 191.3 | print("fwallcst = ", cost_variables.fwallcst) | 0 | revisit
fwarea | 1604.4318 | print("fwarea = ", build_variables.fwarea) | 1604.4318
fwmatm | [(0, 0, 0), (0, 0, 0), (0, 0, 0), (0, 0, 0), (0, 0, 0), (0, 0, 0), (0, 0, 0), (0, 0, 0), (0, 0, 0)] | print("fwmatm = ", ife_variables.fwmatm) | [0. 0. 0. 0. 0. 0. 0. 0. 0. 0. 0. 0. 0. 0. 0. 0. 0. 0.
gain | 0 | print("gain = ", ife_variables.gain) | 0
gsmass | 1131400 | print("gsmass = ", structure_variables.gsmass) | 1189952.7778 | Yes, success
helpow |  | print("helpow = ", heat_transport_variables.helpow) | 89543.4231 | revisit
i_tf_sc_mat | 5 | print("i_tf_sc_mat = ", tfcoil_variables.i_tf_sc_mat) | 1 | revisit
i_tf_sup | 1 | print("i_tf_sup = ", tfcoil_variables.i_tf_sup) | 1
iblanket | 1 | print("iblanket = ", fwbs_variables.iblanket) | 1
iefrf | 10 | print("iefrf = ", current_drive_variables.iefrf) | 10
ife | 0 | print("ife = ", ife_variables.ife) | 0
ifedrv | 2 | print("ifedrv = ", ife_variables.ifedrv) | 2
ifueltyp | 0 | print("ifueltyp = ", cost_variables.ifueltyp) | 0
iohcl | 1 | print("iohcl = ", build_variables.iohcl) | 1
ipfres | 0 | print("ipfres = ", pfcoil_variables.ipfres) | 0
ireactor | 1 | print("ireactor = ", cost_variables.ireactor) | 1
istore | 1 | print("istore = ", pulse_variables.istore) | 1
isumatoh | 1 | print("isumatoh = ", pfcoil_variables.isumatoh) | 1
isumatpf | 3 | print("isumatpf = ", pfcoil_variables.isumatpf) | 3
itart | 0 | print("itart = ", physics_variables.itart) | 0
lpulse | 1 | print("lpulse = ", pulse_variables.lpulse) | 1
lsa | 4 | print("lsa = ", cost_variables.lsa) | 4
mcdriv | 1 | print("mcdriv = ", ife_variables.mcdriv) | 1
n_tf | 16 | print("n_tf = ", tfcoil_variables.n_tf) | 16
n_tf_turn | 157.09 | print("n_tf_turn = ", tfcoil_variables.n_tf_turn) | 151.3247 | revisit
nohc | 7 | print("nohc = ", pfcoil_variables.nohc) | 7
nphx | 3 | print("nphx = ", heat_transport_variables.nphx) | 3
ntype | 1 | print("ntype = ", vacuum_variables.ntype) | 1
nvduct | 16 | print("nvduct = ", vacuum_variables.nvduct) | 16
pacpmw | 528.14 | print("pacpmw = ", heat_transport_variables.pacpmw) | 508.4257 | revisit
peakmva |  | print("peakmva = ", heat_transport_variables.peakmva) | 83.782 | revisit
pfckts | 12 | print("pfckts = ", pf_power_variables.pfckts) | 12
pfwdiv | 0 | print("pfwdiv = ", heat_transport_variables.pfwdiv) | 0
pfwndl | 0 | print("pfwndl = ", pfwndl) | 0
pgrossmw | 853.91 | print("pgrossmw = ", heat_transport_variables.pgrossmw) | 881.2768 | revisit
pinjht | 75.213 | print("pinjht = ", heat_transport_variables.pinjht) | 80.3489 | revisit
pinjwp | 129.9461 | print("pinjwp = ", heat_transport_variables.pinjwp) | 160.6979 | revisit
plhybd | 0 | print("plhybd = ", current_drive_variables.plhybd) | 0
pnbitot | 0 | print("pnbitot = ", current_drive_variables.pnbitot) | 0
pnetelmw | 400 | print("pnetelmw = ", heat_transport_variables.pnetelmw) | 400.8412 | revisit
pnucblkt | 1268.2 | print("pnucblkt = ", fwbs_variables.pnucblkt) | 1307.1439 | revisit
pnucshld | 1.3897 | print("pnucshld = ", fwbs_variables.pnucshld) | 1.4325 | revisit
powfmw | 1592.6 | print("powfmw = ", physics_variables.powfmw) | 1641.614 | revisit
pthermmw | 2134.8 | print("pthermmw = ", heat_transport_variables.pthermmw) | 2203.192 | revisit
rbvol | 1122600 | print("rbvol = ", buildings_variables.rbvol) | 1130404.6327 | Yes, success
reprat | 0 | print("reprat = ", ife_variables.reprat) | 0
ric | [17.946, 20.668, -7.722, -7.722, -5.237, -5.237, -185.689] | print("ric = ", pfcoil_variables.ric) | 17.94655535 20.66898692 -7.72260112 -7.72260112 -5.23767674 -5.23767674 -185.68940608 0. 0. 0. 0. 0. 0. 0. 0. 0. 0. 0. 0. 0. 0. 0.
rjconpf | [11000000,11000000, 6000000, 6000000, 8000000, 8000000, 8000000, 8000000, 30000000, 30000000, 30000000, 30000000, 30000000, 30000000, 30000000, 30000000, 30000000, 30000000, 30000000, 30000000, 30000000, 30000000] | print("rjconpf = ", pfcoil_variables.rjconpf) | 11000000. 11000000. 6000000. 6000000. 8000000. 8000000. 8000000. 8000000. 30000000. 30000000. 30000000. 30000000. 30000000. 30000000. 30000000. 30000000. 30000000. 30000000. 30000000. 30000000. 30000000. 30000000.
rmbvol |  | print("rmbvol = ", buildings_variables.rmbvol) | 396414.103 | revisit
rndfuel | 5.677e+20 | print("rndfuel = ", physics_variables.rndfuel) | 5.8519e+20 | Yes, success
rpf | [5.5667E+00, 5.5667E+00, 1.6706E+01, 1.6706E+01, 1.5180E+01, 1.5180E+01, 2.3365E+00] | print("rpf = ", pfcoil_variables.rpf) | 5.56666667 5.56666667 16.72949722 16.72949722 15.20644854 15.20644854 2.27976055 0. 0. 0. 0. 0. 0. 0. 0. 0. 0. 0. 0. 0. 0. 0.
shmatm | [(0, 0, 0), (0, 0, 0), (0, 0, 0), (0, 0, 0), (0, 0, 0), (0, 0, 0), (0, 0, 0), (0, 0, 0), (0, 0, 0)] | print("shmatm = ", ife_variables.shmatm) | 0. 0. 0. 0. 0. 0. 0. 0. 0.
shovol | 100000 | print("shovol = ", buildings_variables.shovol) | 100000
spfbusl | 2448 | print("spfbusl = ", pf_power_variables.spfbusl) | 2448
srcktpm | 964.44 | print("srcktpm = ", pf_power_variables.srcktpm) | 964.9219
tdown | 854.4261 | print("tdown = ", times_variables.tdown) | 2633.1764 | revisit
tdspmw | 0.01 | print("tdspmw = ", ife_variables.tdspmw) | 0.01
tfacmw | 0 | print("tfacmw = ", ife_variables.tfacmw) | 0
tfbusl | 3193.1 | print("tfbusl = ", tfcoil_variables.tfbusl) | 3193.0619
tfbusmas | 0 | print("tfbusmas = ", tfcoil_variables.tfbusmas) | 0
tfckw | 26185 | print("tfckw = ", tfcoil_variables.tfckw) | 28490.151 | revisit
tfcmw | 0 | print("tfcmw = ", tfcoil_variables.tfcmw) | 0
tfleng | 47.815 | print("tfleng = ", tfcoil_variables.tfleng) | 47.9276 | revisit
tlvpmw |  | print("tlvpmw = ", heat_transport_variables.tlvpmw) | 328.667 | revisit
tmpcry | 4.5 | print("tmpcry = ", tfcoil_variables.tmpcry) | 4.5
trithtmw | 15 | print("trithtmw = ", heat_transport_variables.trithtmw) | 15
triv | 4000 | print("triv = ", buildings_variables.triv) | 40000
turns | [4.48663884e+02, 5.16724673e+02, 1.93065028e+02, 1.93065028e+02, 1.30941918e+02, 1.30941918e+02, 4.64223515e+03] | print("turns = ", pfcoil_variables.turns) | 448.663884 516.724673 193.065028 193.065028 130.941918 130.941918 4642.23515 1. 100. 100. 100. 100. 100. 100. 100. 100. 100. 100. 100. 100. 100.
twopi | 6.2832 | print("twopi = ", constants.twopi) | 6.2832
ucad | 180 | print("ucad = ", cost_variables.ucad) | 180
ucaf | 1500000 | print("ucaf = ", cost_variables.ucaf) | 1500000
ucahts | 31 | print("ucahts = ", cost_variables.ucahts) | 31
ucap | 17 | print("ucap = ", cost_variables.ucap) | 17
ucblbe | 260 | print("ucblbe = ", cost_variables.ucblbe) | 260
ucblbreed | 875 | print("ucblbreed = ", ucblbreed) | 875
ucblli | 875 | print("ucblli = ", cost_variables.ucblli) | 875
ucblli2o | 600 | print("ucblli2o = ", cost_variables.ucblli2o) | 600
ucbllipb | 10.3 | print("ucbllipb = ", cost_variables.ucbllipb) | 10.3
ucblss | 90 | print("ucblss = ", cost_variables.ucblss) | 90
ucblvd | 280 | print("ucblvd = ", cost_variables.ucblvd) | 200 | revisit
ucbpmp | 292500 | print("ucbpmp = ", cost_variables.ucbpmp) | 292500
ucbus | 0.123 | print("ucbus = ", cost_variables.ucbus) | 0.123
uccarb | 50 | print("uccarb = ", ife_variables.uccarb) | 50
uccase | 50 | print("uccase = ", cost_variables.uccase) | 50
ucconc | 350 | print("ucconc = ", ife_variables.ucconc) | 0.1 | revisit
uccpcl1 | 250 | print("uccpcl1 = ", cost_variables.uccpcl1) | 250
uccpclb | 150 | print("uccpclb = ", cost_variables.uccpclb) | 150
uccpmp | 390000 | print("uccpmp = ", cost_variables.uccpmp) | 390000
uccr | 460 | print("uccr = ", cost_variables.uccr) | 460
uccry | 93000 | print("uccry = ", cost_variables.uccry) | 93000
uccryo | 32 | print("uccryo = ", cost_variables.uccryo) | 32
uccu | 75 | print("uccu = ", cost_variables.uccu) | 75
ucdgen | 1700000 | print("ucdgen = ", cost_variables.ucdgen) | 1700000
ucdiv | 280000 | print("ucdiv = ", cost_variables.ucdiv) | 280000
ucdtc | 13 | print("ucdtc = ", cost_variables.ucdtc) | 13
ucduct | 42250 | print("ucduct = ", cost_variables.ucduct) | 42250
ucech | 3 | print("ucech = ", cost_variables.ucech) | 3
ucel | 380 | print("ucel = ", cost_variables.ucel) | 380
ucf1 | 22300000 | print("ucf1 = ", cost_variables.ucf1) | 22300000
ucfnc | 35 | print("ucfnc = ", cost_variables.ucfnc) | 35
ucfpr | 44000000 | print("ucfpr = ", cost_variables.ucfpr) | 44000000
ucfwa | 60000 | print("ucfwa = ", cost_variables.ucfwa) | 60000
ucfwps | 10000000 | print("ucfwps = ", cost_variables.ucfwps) | 10000000
ucfws | 53000 | print("ucfws = ", cost_variables.ucfws) | 53000
ucgss | 35 | print("ucgss = ", cost_variables.ucgss) | 35
uchrs | 87900000 | print("uchrs = ", cost_variables.uchrs) | 87900000
uchts | [15.300000000000001, 19.100000000000001] | print("uchts = ", cost_variables.uchts) | 15.3 19.1
uciac | 150000000 | print("uciac = ", cost_variables.uciac) | 150000000
ucich | 3 | print("ucich = ", cost_variables.ucich) | 3
ucint | 35 | print("ucint = ", cost_variables.ucint) | 35
uclh | 3.3 | print("uclh = ", cost_variables.uclh) | 3.3
uclv | 16 | print("uclv = ", cost_variables.uclv) | 16
ucmb | 260 | print("ucmb = ", cost_variables.ucmb) | 260
ucme | 125000000 | print("ucme = ", cost_variables.ucme) | 125000000
ucmisc | 25000000 | print("ucmisc = ", cost_variables.ucmisc) | 25000000
ucnbi | 3.3 | print("ucnbi = ", cost_variables.ucnbi) | 3.3
ucnbv | 1000 | print("ucnbv = ", cost_variables.ucnbv) | 1000
ucpens | 32 | print("ucpens = ", cost_variables.ucpens) | 32
ucpfb | 210 | print("ucpfb = ", cost_variables.ucpfb) | 210
ucpfbk | 16600 | print("ucpfbk = ", cost_variables. ucpfbk) | 16600
ucpfbs | 4900 | print("ucpfbs = ", cost_variables.ucpfbs) | 4900
ucpfcb | 75000 | print("ucpfcb = ", cost_variables.ucpfcb) | 75000
ucpfdr1 | 150 | print("ucpfdr1 = ", cost_variables.ucpfdr1) | 150
ucpfic | 10000 | print("ucpfic = ", cost_variables.ucpfic) | 10000
ucpfps | 35000 | print("ucpfps = ", cost_variables.ucpfps) | 35000
ucphx | 15 | print("ucphx = ", cost_variables.ucphx) | 15
ucpp | 48 | print("ucpp = ", cost_variables.ucpp) | 48
ucrb | 400 | print("ucrb = ", cost_variables.ucrb) | 400
ucsc | [600, 600, 300, 600, 600, 600, 300, 1200, 1200] | print("ucsc = ", cost_variables.ucsc) | 600. 600. 300. 600. 600. 600. 300. 1200. 1200.
ucsh | 115 | print("ucsh = ", cost_variables.ucsh) | 115
ucshld | 32 | print("ucshld = ", cost_variables.ucshld) | 32
ucswyd | 18400000 | print("ucswyd = ", cost_variables.ucswyd) | 18400000
uctfbr | 1.22 | print("uctfbr = ", cost_variables.uctfbr) | 1.22
uctfbus | 100 | print("uctfbus = ", cost_variables.uctfbus) | 100
uctfdr | 0.000175 | print("uctfdr = ", cost_variables.uctfdr) | 0.000175
uctfgr | 5000 | print("uctfgr = ", cost_variables.uctfgr) | 5000
uctfic | 10000 | print("uctfic = ", cost_variables.uctfic) | 10000
uctfps | 24 | print("uctfps = ", cost_variables.uctfps) | 24
uctfsw | 1 | print("uctfsw = ", cost_variables.uctfsw) | 1
uctpmp | 110500 | print("uctpmp = ", cost_variables.uctpmp) | 110500
uctr | 370 | print("uctr = ", cost_variables.uctr) | 370
ucturb | [230000000, 245000000] | print("ucturb = ", cost_variables.ucturb) | 2.30e+08 2.45e+08
ucvalv | 390000 | print("ucvalv = ", cost_variables.ucvalv) | 390000
ucvdsh | 26 | print("ucvdsh = ", cost_variables.ucvdsh) | 26
ucviac | 1300000 | print("ucviac = ", cost_variables.ucviac) | 1300000
ucwindpf | 465 | print("ucwindpf = ", cost_variables.ucwindpf) | 465
ucwindtf | 480 | print("ucwindtf = ", cost_variables.ucwindtf) | 480
ucws | 460 | print("ucws = ", cost_variables.ucws) | 460
umass | 1.6605e-27 | print("umass = ", constants.umass) | 1.6605e-27
vacdshm | 0 | print("vacdshm = ", vacuum_variables.vacdshm) | 0
vachtmw | 0.5 | print("vachtmw = ", heat_transport_variables.vachtmw) | 0.5
vcdimax | 0.47824 | print("vcdimax = ", vacuum_variables.vcdimax) | 0.48708 | revisit
vf | [0.29999999999999999, 0.29999999999999999, 0.29999999999999999, 0.29999999999999999, 0.29999999999999999, 0.29999999999999999, 0.29999999999999999, 0.29999999999999999, 0.29999999999999999, 0.29999999999999999, 0.29999999999999999, 0.29999999999999999, 0.29999999999999999, 0.29999999999999999, 0.29999999999999999, 0.29999999999999999, 0.29999999999999999, 0.29999999999999999, 0.29999999999999999, 0.29999999999999999, 0.29999999999999999, 0.29999999999999999 ] | print("vf = ", pfcoil_variables.vf) | 0.3 0.3 0.3 0.3 0.3 0.3 0.3 0.3 0.3 0.3 0.3 0.3 0.3 0.3 0.3 0.3 0.3 0.3 0.3 0.3 0.3 0.3
vfohc | 0.3 | print("vfohc = ", pfcoil_variables.vfohc) | 0.3
volrci | 989420 | print("volrci = ", buildings_variables.volrci) | 996572.357 | Yes, success
vpfskv | 20 | print("vpfskv = ", pf_power_variables.vpfskv) | 20
vpumpn | 32 | print("vpumpn = ", vacuum_variables.vpumpn) | 32
vtfskv | 8.7306 | print("vtfskv = ", tfcoil_variables.vtfskv) | 9.4674 | revisit
vvmass | 7938800 | print("vvmass = ", fwbs_variables.vvmass) | 7938816.3689 | revisit
whtblbe | 1004200 | print("whtblbe = ", fwbs_variables.whtblbe) | 1004202.8452 | stopped here
whtblbreed | 0 | print("whtblbreed = ", fwbs_variables.whtblbreed) | 0
whtblli | 0 | print("whtblli = ", fwbs_variables.whtblli) | 0
whtblss | 896960 | print("whtblss = ", fwbs_variables.whtblss) | 896957.536
whtblvd | 0 | print("whtblvd = ", fwbs_variables.whtblvd) | 0
whtcas | 497220 | print("whtcas = ", tfcoil_variables.whtcas) | 548883.3329
whtconcu | 57530 | print("whtconcu = ", tfcoil_variables.whtconcu) | 57523.1576
whtconsc | 3272.8 | print("whtconsc = ", tfcoil_variables.whtconsc) | 4504.5597
whtcp | 0 | print("whtcp = ", tfcoil_variables.whtcp) | 0
whtpfs | 2591026.2765 | print("whtpfs = ", pfcoil_variables.whtpfs) | 2591026.2765
whtshld | 2449800 | print("whtshld = ", fwbs_variables.whtshld) | 2449818.8338
whttflgs | 0 | print("whttflgs = ", tfcoil_variables.whttflgs) | 0
wpenshld | 2449800 | print("wpenshld = ", fwbs_variables.wpenshld) | 2449818.8338
wsvol | 125310 | print("wsvol = ", buildings_variables.wsvol) | 125307.1237
wtblli2o | 1066400 | print("wtblli2o = ", fwbs_variables.wtblli2o) | 1066410.1011
wtbllipb | 0 | print("wtbllipb = ", fwbs_variables.wtbllipb) | 0

## accountcomp
Account name | PROCESSdeconstruction (Vlilly "by hand") | july9run_OUT.DAT
acc211 | 35.2 | 35.2 | 1
acc212 | 452.1619 | 452.1619 | 1
acc213 | 38 | 38 | 1
acc2141 | 103.0677 | 103.0677 | 1 | RESOLVED, calrmbvol
acc2142 | 57.6413 | 57.6413 | 1 | RESOLVED, calwsvol
acc215 | 14.8 | 14.8 | 1
acc216 | 19.7068 | 19.7068 | 1
acc2171 | 18 | 18 | 1
acc2172 | 21 | 21 | 1 | RESOLVED
acc2173 | 11.5 | 11.5 | 1
acc2174 | 7.5707 | 7.5707 | 1
acc21 | 778.6483 | 778.6483 | 1 | RESOLVED
acc2211 | 191.3008 | 191.3008 | 1
acc22121 | 261.0927 | 261.0927 | 1
acc22122 | 639.8461 | 639.8461 | 1
acc22123 | 80.7262 | 80.7262 | 1
acc22124 | 0 | 0 | 1
acc2212 | 981.665 | 981.665 | 1
acc22131 | 78.3942 | 78.3942 | 1
acc22132 | 78.3942 | 78.3942 | 1 | RESOLVED
acc2213 | 156.7878 | 156.7884 | 1
acc2214 | 41.6483 | 41.6483 | 1
acc2215 | 41.66 | 41.66 | 1 | RESOLVED
acc221 | 1413.0631 | 1413.0626 | 1
acc22211 | 130.2581 | 130.2581 | 1 | RESOLVED
acc22212 | 55.7002 | 55.7002 | 1
acc22213 | 439.1067 | 439.1067 | 1
acc22214 | 150.0451 | 150.0451 | 1
acc22215 | 45.4404 | 45.4404 | 1
acc2221 | 820.5504 | 820.5504 | 1 | RESOLVED
acc22221 | 466.0684 | 466.0684 | 1 | RESOLVED
acc22222 | 77.1302 | 77.1302 | 1 | RESOLVED
acc22223 | 129.5513 | 129.5513 | 1
acc22224 | 8.0502 | 8.0502 | 1
acc2223 | 254.0421 | 254.0421 | 1
acc2231 | 241.0468 | 241.0468 | 1
acc2232 | 0 | 0 | 1
acc2233 | 0 | 0 | 1
acc223 | 241.0468 | 241.0468 | 1
acc2241 | 12.48 | 12.48 | 1
acc2242 | 4.68 | 4.68 | 1
acc2243 | 2.5903 | 2.5903 | 1
acc2244 | 5.8845 | 5.8845 | 1
acc2245 | 0 | 0 | 1
acc2246 | 1.3 | 1.3 | 1
acc22511 | 3.9673 | 3.9673 | 1
acc22512 | 34.1127 | 34.1127 | 1
acc22513 | 21.1256 | 21.1256 | 1
acc22514 | 4.8 | 4.8 | 1
acc22515 | 34.2027 | 34.2027 | 1 | RESOLVED
acc2251 | 98.2087 | 98.2083 | 1
acc22521 | 2.9324 | 2.9324 | 1
acc22522 | 3.6 | 3.6 | 1
acc22523 | 11.9952 | 11.9952 | 1
acc22524 | 1.2679 | 1.2679 | 1 | RESOLVED
acc22525 | 14.7094 | 14.7094 | 1
acc22526 | 4.3636 | 4.3636 | 1
acc22527 | 0.9 | 0.9 | 1
acc2253 | 16.8995 | 16.8995 | 1
accpp | 37.1347 | 37.1347 | 1
acchx | 72.3376 | 72.3376 | 1
acc2261 | 109.4724 | 109.4724 | 1
accppa | 29.3 | 29.3 | 1 | RESOLVED
acc2262 | 29.3 | 29.3 | 1
acc2263 | 193.3506 | 193.3506 | 1
acc2271 | 22.3 | 22.3 | 1
acc2272 | 103.0016 | 103.0016 | 1
acc2273 | 58.0618 | 58.0617 | 1
acc2274 | 69.1764 | 69.1762 | 1
acc227 | 252.5398 | 252.5395 | 1
acc228 | 150 | 150 | 1
acc229 | 125 | 125 | 1
acc23 | 178.0126 | 178.0126 | 1
acc241 | 18.4 | 18.4 | 1
acc242 | 7.5028 | 7.5028 | 1
acc243 | 6.5733 | 6.5733 | 1
acc244 | 6.8 | 6.8 | 1
acc245 | 1.5 | 1.5 | 1
acc25 | 25 | 25 | 1
acc26 | 50.5201 | 50.5201 | 1
acc2 | 5523.9328 | 5523.9328 | 1 | RESOLVED
accrctcore | 3409.5021 | 3409.5021 | 1 | RESOLVED
accindrt | 1842.2316 | 1842.2316 | 1 | RESOLVED
acccont | 1436.4021 | 1436.4021 | 1 | RESOLVED
acconcost | 8802.5665 | 8802.5665 | 1 | RESOLVED
accmoneyint | 1452.4235 | 1452.4235 | 1 | RESOLVED
acccapcost | 10254.99 | 10254.99 | 1 | RESOLVED
anncap | 990.632 | 990.632 | 1
coecap | 480.969 | 480.969 | 1
fwbllife | 6.0762 | 6.0762 | 1
feffwbl | 1.2953 | 1.2953 | 1
crffwbl | 0.19082 | 0.19082 | 1
annfwbl | 0 | 0 | #DIV/0!
coefwbl | 0 | 0 | #DIV/0!
fefdiv | 1.1896 | 1.1896 | 1
crfdiv | 0.27293 | 0.27293 | 1
anndiv | 0 | 0 | #DIV/0!
coediv | 0 | 0 | #DIV/0!
fefcp | 0 | 0 | #DIV/0!
crfcp | 0 | 0 | #DIV/0!
anncp | 0 | 0 | #DIV/0!
coecp | 0 | 0 | #DIV/0!
fefcdr | 1.2953 | 1.2953 | 1
crfcdr | 0.19082 | 0.19082 | 1
anncdr | 0 | 0 | #DIV/0!
coecdr | 0 | 0 | #DIV/0!
annoam | 43 | 43 | 1
coeoam | 20.8772 | 20.8772 | 1
annfuel | 1.1524 | 1.1524 | 1
coefuel | 0.55952 | 0.55952 | 1
annwst | 4.5543 | 4.5543 | 1
coewst | 2.2112 | 2.2112 | 1
anndecom | 23.7035 | 23.7035 | 1
coedecom | 11.5085 | 11.5085 | 1
annfuelt | 5.7067 | 5.7067 | 1
coefuelt | 2.7707 | 2.7707 | 1
anntot | 1063.0423 | 1063.0423 | 1
coe | 516.1254 | 516.1254 | 1

## final check
| Vlilly "by hand" | PROCESS Printed value
acc211 | 35.2 | 35.2 | 1
acc212 | 452.1619 | 452.1619 | 1
acc213 | 38 | 38 | 1
acc2141 | 103.0677 | 103.0677 | 1
acc2142 | 57.6413 | 57.6413 | 1
acc214 | 160.7089 | 160.7089 | 1
acc215 | 14.8 | 14.8 | 1
acc216 | 19.7068 | 19.7068 | 1
acc2171 | 18 | 18 | 1
acc2172 | 21 | 21 | 1
acc2173 | 11.5 | 11.5 | 1
acc2174 | 7.5707 | 7.5707 | 1
acc217 | 58.0707 | 58.0707 | 1
acc21 | 778.6483 | 778.6483 | 1
acc2211 | 191.3008 | 191.3008 | 1
acc22121 | 261.0927 | 261.0927 | 1
acc22122 | 639.8461 | 639.8461 | 1
acc22123 | 80.7262 | 80.7262 | 1
acc22124 | 0 | 0 | 1
acc2212 | 981.665 | 981.665 | 1
acc22131 | 78.3942 | 78.3942 | 1
acc22132 | 78.3942 | 78.3942 | 1
acc2213 | 156.7884 | 156.7884 | 1
acc2214 | 41.6483 | 41.6483 | 1
acc2215 | 41.66 | 41.66 | 1
acc221 | 1413.0626 | 1413.0626 | 1
acc22211 | 130.2581 | 130.2581 | 1
acc22212 | 55.7002 | 55.7002 | 1
acc22213 | 439.1067 | 439.1067 | 1
acc22214 | 150.0451 | 150.0451 | 1
acc22215 | 45.4404 | 45.4404 | 1
acc2221 | 820.5504 | 820.5504 | 1
acc22221 | 466.0684 | 466.0684 | 1
acc22222 | 77.1302 | 77.1302 | 1
acc22223 | 129.5513 | 129.5513 | 1
acc22224 | 8.0502 | 8.0502 | 1
acc2222 | 680.8002 | 680.8002 | 1
acc2223 | 254.0421 | 254.0421 | 1
acc222 | 1755.3927 | 1755.3927 | 1
acc2231 | 241.0468 | 241.0468 | 1
acc2232 | 0 | 0 | 1
acc2233 | 0 | 0 | 1
acc223 | 241.0468 | 241.0468 | 1
acc2241 | 12.48 | 12.48 | 1
acc2242 | 4.68 | 4.68 | 1
acc2243 | 2.5903 | 2.5903 | 1
acc2244 | 5.8845 | 5.8845 | 1
acc2245 | 0 | 0 | 1
acc2246 | 1.3 | 1.3 | 1
acc224 | 26.9348 | 26.9348 | 1
acc22511 | 3.9673 | 3.9673 | 1
acc22512 | 34.1127 | 34.1127 | 1
acc22513 | 21.1256 | 21.1256 | 1
acc22514 | 4.8 | 4.8 | 1
acc22515 | 34.2027 | 34.2027 | 1
acc2251 | 98.2083 | 98.2083 | 1
acc22521 | 2.9324 | 2.9324 | 1
acc22522 | 3.6 | 3.6 | 1
acc22523 | 11.9952 | 11.9952 | 1
acc22524 | 1.2679 | 1.2679 | 1
acc22525 | 14.7094 | 14.7094 | 1
acc22526 | 4.3636 | 4.3636 | 1
acc22527 | 0.9 | 0.9 | 1
acc2252 | 39.7685 | 39.7685 | 1
acc2253 | 16.8995 | 16.8995 | 1
acc225 | 154.8763 | 154.8763 | 1
acc22611 | 37.1347 | 37.1347 | 1
acc22612 | 72.3376 | 72.3376 | 1
acc2261 | 109.4724 | 109.4724 | 1
acc2262 | 29.3 | 29.3 | 1
acc2263 | 193.3506 | 193.3506 | 1
acc226 | 332.123 | 332.123 | 1
acc2271 | 22.3 | 22.3 | 1
acc2272 | 103.0016 | 103.0016 | 1
acc2273 | 58.0617 | 58.0617 | 1
acc2274 | 69.1762 | 69.1762 | 1
acc227 | 252.5395 | 252.5395 | 1
acc228 | 150 | 150 | 1
acc229 | 125 | 125 | 1
acc22 | 4450.9757 | 4450.9757 | 1
acc23 | 178.0126 | 178.0126 | 1
acc241 | 18.4 | 18.4 | 1
acc242 | 7.5028 | 7.5028 | 1
acc243 | 6.5733 | 6.5733 | 1
acc244 | 6.8 | 6.8 | 1
acc245 | 1.5 | 1.5 | 1
acc24 | 40.7762 | 40.7762 | 1
acc25 | 25 | 25 | 1
acc26 | 50.5201 | 50.5201 | 1
acc2 | 5523.9328 | 5523.9328 | 1
accrctcore | 3409.5021 | 3409.5021 | 1
accindrt | 1842.2316 | 1842.2316 | 1
acccont | 1436.4021 | 1436.4021 | 1
acconcost | 8802.5665 | 8802.5665 | 1
accmoneyint | 1452.4235 | 1452.4235 | 1
acccapcost | 10254.99 | 10254.99 | 1
4o
print(self.c212)
print(self.c213)
print(self.c2141)
print(self.c2142)
print(self.c214)
print(self.c215)
print(self.c216)
print(self.c2171)
print(self.c2172)
print(self.c2173)
print(self.c2174)
print(self.c217)
print(self.c21)
print(self.c2211)
print(self.c22121)
print(self.c22122)
print(self.c22123)
print(self.c22124)
print(self.c2212)
print(self.c22131)
print(self.c22132)
print(self.c2213)
print(self.c2214)
print(self.c2215)
print(cost_variables.c221)
print(self.c22211)
print(self.c22212)
print(self.c22213)
print(self.c22214)
print(self.c22215)
print(self.c2221)
print(self.c22221)
print(self.c22222)
print(self.c22223)
print(self.c22224)
print(self.c2222)
print(self.c2223)
print(cost_variables.c222)
print(self.c2231)
print(self.c2232)
print(self.c2233)
print(self.c223)
print(self.c2241)
print(self.c2242)
print(self.c2243)
print(self.c2244)
print(self.c2245)
print(self.c2246)
print(self.c224)
print(self.c22511)
print(self.c22512)
print(self.c22513)
print(self.c22514)
print(self.c22515)
print(self.c2251)
print(self.c22521)
print(self.c22522)
print(self.c22523)
print(self.c22524)
print(self.c22525)
print(self.c22526)
print(self.c22527)
print(self.c2252)
print(self.c2253)
print(self.c225)
print(self.cpp)
print(self.chx)
print(self.c2261)
print(self.c2262)
print(self.c2263)
print(self.c226)
print(self.c2271)
print(self.c2272)
print(self.c2273)
print(self.c2274)
print(self.c227)
print(self.c228)
print(self.c229)
print(self.c22)
print(self.c23)
print(self.c241)
print(self.c242)
print(self.c243)
print(self.c244)
print(self.c245)
print(self.c24)
print(self.c25)
print(self.c26)
print(cost_variables.cdirt)
print(cost_variables.crctcore)
print(self.cindrt)
print(self.ccont)
print(cost_variables.concost)
print(cost_variables.moneyint)
print(cost_variables.capcost)