## account
ind | code_of_account | account_description | total_cost (M$) | total_cost ($) | level | prn | supaccount | alg_name | fun_unit | variables
Standard Accounts
1 | c2 | Plant_direct_cost_(M$) | 4888.5241 |  | 0 |  |  | acc2 | million | rollup
2 | c21 | Total_account_21_cost_(M$) | 992.4281 |  | 1 |  | 2 | acc21 | million | rollup
3 | c211 | Site_improvements,_facilities,_land_(M$) | 30.4 |  | 2 |  | 21 | acc211 | million | csi, lsa, cland
4 | c212 | Reactor_building_cost_(M$) | 761.8569 |  | 2 |  | 21 | acc212 | million | ucrb, cal_calrbvol, exprb, lsa
5 | c213 | Turbine_building_cost_(M$) | 31.92 |  | 2 |  | 21 | acc213 | million | ireactor, cturbb, lsa
6 | c214 | Reactor_maintenance_and_warm_shop_buildings_cost_(M$) | 86.6351 |  | 2 |  | 21 | acc214 | million | rollup
7 | c2141 | Reactor_maintenance_building_cost_(M$) | 50.7756 |  | 3 |  | 214 | acc2141 | million | ucmb, rmbvol, exprb, lsa
8 | c2142 | Warm_shop_cost_(M$) | 35.8594 |  | 3 |  | 214 | acc2142 | million | ucws, wsvol, exprb, lsa
9 | c215 | Tritium_building_cost_(M$) | 12.432 |  | 2 |  | 21 | acc215 | million | uctr, triv, exprb, lsa
10 | c216 | Electrical_equipment_building_cost_(M$) | 18.8622 |  | 2 |  | 21 | acc216 | million | ucel, elevol, exprb, lsa
11 | c217 | Other_buildings_cost_(M$ | 50.3219 |  | 2 |  | 21 | acc217 | million | rollup
12 | c2171 | Additional_buildings_cost_(M$) | 15.12 |  | 3 |  | 217 | acc2171 | million | ucad, admvol, exprb, lsa
13 | c2172 | Control_room_buildings_cost_(M$) | 17.64 |  | 3 |  | 217 | acc2172 | million | ucco, convol, exprb, lsa
14 | c2173 | Shop_and_warehouses_cost_(M$) | 9.66 |  | 3 |  | 217 | acc2173 | million | ucsh, shovol, exprb, lsa
15 | c2174 | Cryogenic_building_cost_(M$) | 7.9019 |  | 3 |  | 217 | acc2174 | million | uccr, cryvol, exprb, lsa
16 | c22 | Total_account_22_cost_(M$) | 3513.7246 |  | 1 |  | 2 | acc22 | million | rollup
17 | c221 | Total_account_221_cost_(M$) | 688.4118 |  | 2 |  | 22 | acc221 | million | rollup
18 | c2211 | First_wall_cost_(M$) | 188.7339 |  | 3 |  | 221 | acc2211 | million | ife, ucfwa, ucfws, fwarea, ucfwps, ucblss, fwmatm, uccarb, ucblli2o, ucconc, ifueltyp, fwallcst
19 | c2212 | Blanket_total_cost_(M$) | 390.0738 |  | 3 |  | 221 | acc2212 | million | rollup
20 | c22121 | Blanket_beryllium_cost_(M$) | 219.4996 |  | 4 |  | 2212 | acc22121 | million | wtbllipb, ucbllipb, whtblbe, ucblbe, lsa, iblanket, ife
21 | c22122 | Blanket_breeder_material_cost_(M$) | 81.9665 |  | 4 |  | 2212 | acc22122 | million | whtblli, ucblli, whtblbreed, ucblbreed, wtblli2o, ucblli2o, iblanket, lsa, ife
22 | c22123 | Blanket_stainless_steel_cost_(M$) | 88.6077 |  | 4 |  | 2212 | acc22123 | million | whtblss, ucblss, lsa
23 | c22124 | Blanket_vanadium_cost_(M$) | 0 |  | 4 |  | 2212 | acc22124 | million | whtblvd, ucblvd, ife, lsa
24 | c2213 | Total_shield_cost_(M$) | 71.2541 |  | 3 |  | 221 | acc2213 | million | rollup
25 | c22131 | Bulk_shield_cost_(M$) | 35.6271 |  | 4 |  | 2213 | acc22131 | million | ife, whtshld, ucshld, lsa, uccarb, ucconc
26 | c22132 | Penetration_shielding_cost_(M$) | 35.6271 |  | 4 |  | 2213 | acc22132 | million | ife, wpenshld, ucpens, lsa
27 | c2214 | Total_support_structure_cost_(M$) | 0 |  | 3 |  | 221 | acc2214 | million | ucgss, gsmass, lsa
28 | c2215 | Divertor_cost_(M$) | 38.35 |  | 3 |  | 221 | acc2215 | million | ife, divsur, ucdiv, ifueltyp, divcst
29 | c222 | Total_account_222_cost_(M$) | 1371.5215 |  | 2 |  | 22 | acc222 | million | rollup
30 | c2221 | TF_magnet_assemblies_cost_(M$) | 798.6123 |  | 3 |  | 222 | acc2221 | million | rollup
31 | c22211 | TF_coil_conductor_cost_(M$) | 411.6347 |  | 4 |  | 2221 | acc22211 | million | whtcp, uccpcl1, itart, ifueltyp, cpstcst, i_tf_sc_mat, whtconsc
32 | c22212 | TF_coil_winding_cost_(M$) | 175.5573 |  | 4 |  | 2221 | acc22212 | million | whttflgs, uccpclb, lsa, ucwindtf, n_tf, tfleng, n_tf_turn, i_tf_sup
33 | c22213 | TF_coil_case_cost_(M$) | 76.8316 |  | 4 |  | 2221 | acc22213 | million | whtcas, uccase, n_tf, lsa, i_tf_sup
34 | c22214 | TF_intercoil_structure_cost_(M$) | 112.1572 |  | 4 |  | 2221 | acc22214 | million | aintmass, ucint, lsa, i_tf_sup
35 | c22215 | TF_coil_gravity_support_structure_(M$) | 22.4314 |  | 4 |  | 2221 | acc22215 | million | clgsmass, ucgss, lsa, i_tf_sup
36 | c2222 | PF_magnet_assemblies_cost_(M$) | 0 |  | 3 |  | 222 | acc2222 | million | rollup
37 | c22221 | PF_coil_conductor_cost_(M$) | 0 |  | 4 |  | 2222 | acc22221 | million | ipfres, cconshpf, iohcl, nohc, isumatpf, fcupfsu, uccu, dcopper, cconfix, twopi, lsa, isumatoh, awpoh, vfohc, fcuohsu, ric_0, ric_1, ric_2, ric_3, ric_4, ric_5, ric_6, turns_0, turns_1, turns_2, turns_3, turns_4, turns_5, turns_6, rjconpf_0, rjconpf_1, rjconpf_2, rjconpf_3, rjconpf_4, rjconpf_5, rjconpf_6, rjconpf_7, rjconpf_8, rjconpf_9, rjconpf_10, rjconpf_11, rjconpf_12, rjconpf_13, rjconpf_14, rjconpf_15, rjconpf_16, rjconpf_17, rjconpf_18, rjconpf_19, rjconpf_20, rjconpf_21, dcond_0, dcond_1, dcond_2, dcond_3, dcond_4, dcond_5, dcond_6, dcond_7, dcond_8, rpf_0, rpf_1, rpf_2, rpf_3, rpf_4, rpf_5, rpf_6
38 | c22222 | PF_coil_winding_cost_(M$) | 0 |  | 4 |  | 2222 | acc22222 | million | ucwindpf, lsa, twopi, nohc, turns_0, turns_1, turns_2, turns_3, turns_4, turns_5, turns_6, rpf_0, rpf_1, rpf_2, rpf_3, rpf_4, rpf_5, rpf_6
39 | c22223 | PF_coil_case_cost_(M$) | 0 |  | 4 |  | 2222 | acc22223 | million | uccase, whtpfs, lsa
40 | c22224 | PF_coil_support_structure_cost_(M$) | 0 |  | 4 |  | 2222 | acc22224 | million | ucfnc, fncmass, lsa
41 | c2223 | Vacuum_vessel_assembly_cost_(M$) | 572.9091 |  | 3 |  | 222 | acc2223 | million | vvmass, uccryo, lsa
42 | c223 | Total_account_223_cost_(M$) | 0 |  | 2 |  | 22 | acc223 | million | rollup
43 | c2231 | ECH_system_cost_(M$) | 0 |  | 3 |  | 223 | acc2231 | million | ucech, echpwr, exprf, ifedrv, dcdrv1, dcdrv2, cdriv1, mcdriv, edrive, etadrv, dcdrv0, cdriv0 ,cdriv3, fcdfuel, ife
44 | c2232 | Lower_hybrid_system_cost_(M$) | 0 |  | 3 |  | 223 | acc2232 | million | iefrf, uclh, plhybd, exprf, ucich, fcdfuel
45 | c2233 | Neutral_beam_system_cost_(M$) | 0 |  | 3 |  | 223 | acc2233 | million | ucnbi, exprf, fcdfuel, ife
46 | c224 | Total_account_224_cost_(M$) | 76.8727 |  | 2 |  | 22 | acc224 | million | rollup
47 | c2241 | High_vacuum_pumps_cost_(M$) | 39 |  | 3 |  | 224 | acc2241 | million | vpumpn, uccpmp, uctpmp, ntype
48 | c2242 | Backing_pumps_cost_(M$) | 14.625 |  | 3 |  | 224 | acc2242 | million | nvduct, ucbpmp
49 | c2243 | Vacuum_duct_cost_(M$) | 5.9996 |  | 3 |  | 224 | acc2243 | million | nvduct, dlscal, ucduct
50 | c2244 | Valves_cost_(M$) | 15.9482 |  | 3 |  | 224 | acc2244 | million | nvduct, vcdimax, ucvalv
51 | c2245 | Duct_shielding_cost_(M$) | 0 |  | 3 |  | 224 | acc2245 | million | nvduct, vacdshm, ucvdsh
52 | c2246 | Instrumentation_cost_(M$) | 1.3 |  | 3 |  | 224 | acc2246 | million | ucviac
53 | c225 | Total_account_225_cost_(M$) | 208.0541 |  | 2 |  | 22 | acc225 | million | rollup
54 | c2251 | Total,_TF_coil_power_costs_(M$) | 208.0541 |  | 3 |  | 225 | acc2251 | million | rollup
55 | c22511 | TF_coil_power_supplies_cost_(M$) | 5.2965 |  | 4 |  | 2251 | acc22511 | million | uctfps, tfckw, tfcmw, expel
56 | c22512 | TF_coil_breakers_cost_(M$) | 71.213 |  | 4 |  | 2251 | acc22512 | million | uctfbr, n_tf, cpttf, vtfskv, expel, uctfsw, i_tf_sup
57 | c22513 | TF_coil_dump_resistors_cost_(M$) | 15.3885 |  | 4 |  | 2251 | acc22513 | million | uctfdr, estotftgj, uctfgr, n_tf
58 | c22514 | TF_coil_instrumentation_and_control_(M$) | 15 |  | 4 |  | 2251 | acc22514 | million | uctfic, n_tf
59 | c22515 | TF_coil_bussing_cost_(M$) | 101.1561 |  | 4 |  | 2251 | acc22515 | million | uctfbus, tfbusmas, ucbus, cpttf, tfbusl
60 | c2252 | Total,_PF_coil_power_costs_(M$) | 0 |  | 3 |  | 225 | acc2252 | million | rollup
61 | c22521 | PF_coil_power_supplies_cost_(M$) | 0 |  | 4 |  | 2252 | acc22521 | million | ucpfps, peakmva
62 | c22522 | PF_coil_instrumentation_and_control_(M$) | 0 |  | 4 |  | 2252 | acc22522 | million | ucpfic, pfckts
63 | c22523 | PF_coil_bussing_cost_(M$) | 0 |  | 4 |  | 2252 | acc22523 | million | ucpfb, spfbusl, acptmax
64 | c22524 | PF_coil_burn_power_supplies_cost_(M$) | 0 |  | 4 |  | 2252 | acc22524 | million | ucpfbs, pfckts, srcktpm
65 | c22525 | PF_coil_breakers_cost_(M$) | 0 |  | 4 |  | 2252 | acc22525 | million | ucpfbk, pfckts, acptmax, vpfskv
66 | c22526 | PF_coil_dump_resistors_cost_(M$) | 0 |  | 4 |  | 2252 | acc22526 | million | ucpfdr1, ensxpfm
67 | c22527 | PF_coil_ac_breakers_cost_(M$) | 0 |  | 4 |  | 2252 | acc22527 | million | ucpfcb, pfckts
68 | c2253 | Total,_energy_storage_cost_(M$) | 0 |  | 3 |  | 225 | acc2253 | million | lpulse, istore, ucblss, pthermmw, tdown, dtstor, pnetelmw
69 | c226 | Total_account_226_cost_(M$) | 333.6655 |  | 2 |  | 22 | acc226 | million | rollup
70 | c2261 | Total,_reactor_cooling_system_cost_(M$) | 136.2112 |  | 3 |  | 226 | acc2261 | million | rollup
71 | c22611 | Pumps_and_piping_system_cost_(M$) | 60.6081 |  | 4 |  | 2261 | acc22611 | million | coolwh, pfwdiv, exphts, pnucblkt, pnucshld, lsa
72 | c22612 | Primary_heat_exchanger_cost_(M$) | 75.6031 |  | 4 |  | 2261 | acc22612 | million | ucphx, nphx, pthermmw, exphts, lsa
73 | c2262 | Pumps,_piping_cost_(M$) | 16.4508 |  |  |  |  | acc2262 | million | ucahts, pinjht, exphts, crypmw, vachtmw, trithtmw, fachtmw, ife, tdspmw, tfacmw, lsa
74 | c2263 | Total,_cryogenic_system_cost_(M$) | 181.0035 |  | 3 |  | 226 | acc2263 | million | uccry, tmpcry, helpow, lsa, expcry
75 | c227 | Total_account_227_cost_(M$) | 385.1989 |  | 2 |  | 22 | acc227 | million | rollup
76 | c2271 | Fuelling_system_cost_(M$) | 22.3 |  | 3 |  | 227 | acc2271 | million | ucf1
77 | c2272 | Fuel_processing_and_purification_cost_(M$) | 136.4816 |  | 3 |  | 227 | acc2272 | million | ife, ucfpr, wtgpd
78 | c2273 | Atmospheric_recovery_systems_cost_(M$) | 110.589 |  | 3 |  | 227 | acc2273 | million | ftrit, ucdtc, volrci, wsvol
79 | c2274 | Nuclear_building_ventilation_cost_(M$) | 115.8284 |  | 3 |  | 227 | acc2274 | million | ucnbv, volrci, wsvol
80 | c228 | Instrumentation_and_control_cost_(M$) | 150 |  | 2 |  | 22 | acc228 | million | uciac
81 | c229 | Maintenance_equipment_cost_(M$) | 300 |  | 2 |  | 22 | acc229 | million | ucme
82 | c23 | Turbine_plant_equipment_cost_(M$) | 258.4723 |  | 1 |  | 2 | acc23 | million | ireactor, coolwh, pgrossmw, exptpe, ucturb_0, ucturb_1
83 | c24 | Total_account_24_cost_(M$) | 30.5144 |  | 1 |  | 2 | acc24 | million | rollup
84 | c241 | Switchyard_equipment_cost_(M$) | 14.444 |  | 2 |  | 24 | acc241 | million | ucswyd, lsa
85 | c242 | Transformers_cost_(M$) | 4.3915 |  | 2 |  | 24 | acc242 | million | ucpp, pacpmw, expepe, ucap, fcsht, lsa
86 | c243 | Low_voltage_equipment_cost_(M$) | 5.1634 |  | 2 |  | 24 | acc243 | million | uclv, tlvpmw, lsa
87 | c244 | Diesel_backup_equipment_cost_(M$) | 5.338 |  | 2 |  | 24 | acc244 | million | ucdgen, lsa
88 | c245 | Auxiliary_facilities_cost_(M$) | 1.1775 |  | 2 |  | 24 | acc245 | million | ucaf, lsa
89 | c25 | Miscellaneous_plant_equipment_cost_(M$) | 22.125 |  | 1 |  | 2 | acc25 | million | ucmisc, lsa
90 | c26 | Heat_rejection_system_cost_(M$) | 71.2596 |  | 1 |  | 2 | acc26 | million | powfmw, pinjwp, tfcmw, uchrs, lsa, ireactor, pthermmw, pgrossmw
91 | c9 | Indirect_cost_(M$) | 1371.7199 |  | 0 |  |  | acc9 | million | cal_acc221, cal_acc222, cal_acc223
92 | crctcore | Reactor_core_cost_(M$) | 2059.9332 |  | 0 |  |  | accrctcore | million | cal_acc2, cowner, cfind_0, cfind_1, cfind_2, cfind_3
93 | ccont | Total_contingency_(M$) | 939.0366 |  | 0 |  |  | acccont | million | fcontng, cal_acc2, cal_accindrt
94 | concost | Constructed_cost_(M$) | 7199.2805 |  | 0 |  |  | accconcost | million | cal_acc2, cal_accindrt, cal_acccont
95 | moneyint | Interest_during_construction_(M$) | 1079.8921 |  | 0 |  |  | accmoneyint | million | cal_acconcost, fcap0
96 | capcost | Total_capital_investment_(M$) | 8279.1726 |  | 0 |  |  | acccapcost | million | cal_acconcost, cal_accmoneyint

## var
ind | var_name | var_description | var_value | var_unit | var_alg | var_need | algs_using_var | v_linked
1 | acptmax | average of currents in PF circuits | 0 | kA |  |  | acc22523, acc22525
2 | admvol | volume of administration buildings | 100000 | m3 |  |  | acc2171
3 | afuel | average mass of fuel portion of ions | 2.5 | amu |  |  | acc2272
4 | aintmass | intercoil structure mass | 3792299.1339 | kg | calaintmass | st_f_b, denstl,intercoil_surface | acc22214 | aintmass
5 | anncap | annual cost of plant capital cost | 538.1462 | M$ |  |  | coecap | anncap
6 | anncdr | current drive annual cost of replacements | 0 | M$ |  |  | coecdr | anncdr
7 | anncp | annual cost of centrepost replacements | 0 | M$ |  |  | coecp | anncp
8 | anndecom | annual cost of decomissioning | 4.5974 | M$ |  |  | coedecom | anndecom
9 | anndiv | divertor annual cost of replacements | 0 | M$ |  |  | coediv | anndiv
10 | annfuel | annual cost of fuel | 2.8413 | M$ |  |  | coefuel | annfuel
11 | annfwbl | annual cost of first wall and blanket replacements | 0 | M$ |  |  | coefwbl | annfwbl
12 | annoam | operational and maintenance annual cost | 62.4368 | M$ |  |  | coeoam | annoam
13 | annwst | annual cost of waste | 3.5756 | M$ |  |  | coewst | annwst
14 | areaoh | Central solenoid vertical cross-sectional area | 9.0672 | m2 |  |  | calawpoh | awpoh
15 | awpoh | central solenoid conductor+void area with area of steel subtracted | 4.416 | m2 | calawpoh | oh_steel_frac, areaoh | acc22221 | awpoh
16 | bktlife | full power blanket lifetime | 6.667 | years |  |  | fwbllife
17 | capcost | total capital cost including interest | 8279.1726 | M$ |  |  | anncap | acccapcost
18 | cconfix | fixed cost of superconducting cable | 80 | $/m |  |  | acc22211, acc22221
19 | cconshpf | cost of PF coil steel conduit/sheath | 0 | $/m |  |  | acc22221
20 | cconshtf | cost of TF coil steel conduit/sheath | 75 | $/m |  |  | acc22211
21 | cdcost | current drive system cost | 0 | M$ |  |  | ancdr
22 | cdirt | total plant direct cost | 4888.5241 | M$ |  |  | acccont
23 | cdriv0 | IFE generic/laser driver cost at edrive=0 | 154.3 | M$ |  |  | acc2231
24 | cdriv1 | IFE low energy heavy ion beam driver cost extrapolated to `edrive=0` | 163.2 | M$ |  |  | acc2231
25 | cdriv2 | IFE high energy heavy ion beam driver cost extrapolated to `edrive=0` | 244.9 | M$ |  |  | acc2231
26 | cdriv3 | IFE driver cost (`ifedrv==3`) | 1.463 | ($/J wall plug) |  |  | acc2231
27 | cdrlife | lifetime of heating/current drive system | 6.667 | years |  |  | cdrlife
28 | cfactr | total plant availability fraction | 0.75 | N/A |  |  | coecap
29 | cfind_0 | indirect cost factor | 0.244 | N/A |  |  | acc9
30 | cfind_1 | indirect cost factor | 0.244 | N/A |  |  | acc9
31 | cfind_2 | indirect cost factor | 0.244 | N/A |  |  | acc9
32 | cfind_3 | indirect cost factor | 0.29 | N/A |  |  | acc9
33 | cland | cost of land | 19.2 | M$ |  |  | acc211
34 | clgsmass | gravity support structure for TF coil, PF coil and intercoil support systems | 758459.8268 | kg | calclgsmass | aintmass | acc22215 | clgsmass
35 | cmlsa | index of four constants that change between accounts | 2 | N/A |  |  | many
36 | coecdr | cost of electricity due to current drive system replacements | 0 | M$ |  |  | coefuelt | coecdr
37 | coecp | cost of electricity attributed to centrepost replacements | 0 | M$ |  |  | coefuelt | coecp
38 | coediv | cost of electricity due to divertor replacements | 0 | M$ |  |  | coefuelt | coediv
39 | coefuel | cost of electricity attributed to fuel | 0.59682 | M$ |  |  | coefuelt | coefuel
40 | coefwbl | cost of electricity due to first wall/ blanket replacement | 0 | M$ |  |  | coefuelt | coefwbl
41 | coewst | cost of electricity attributed to waste | 0.75105 | M$ |  |  | coefuelt | coewst
42 | convol | volume of control, protection and i&c building | 60000 | m3 |  |  | acc2172
43 | coolwh | Switch for blanket coolant | 1 | N/A |  |  | acc2261, acc23
44 | cowner | owner cost factor | 0.15 | N/A |  |  | acccont
45 | cplife | calculated full power year lifetime of centrepost | 0 | years |  |  | fefcp
46 | cpstcst | ST centrepost direct cost | 0 | M$ |  |  | acc22211
47 | cpttf | TF coil current per turn | 44574.9152 | A |  |  | acc22512, acc22515
48 | crfcdr | current drive capital recovery factor | 0 | N/A | crfcdr | discount_rate, cdrlife | anncdr | crfcdr
49 | crfcp | centrepost capital recovery factor | 0 | N/A | crfcp | itart, ife, fefcp, discount_rate | anncp | crfcp
50 | crfdiv | divertor capital recovery factor | 0.34535 | N/A | crfdiv | fefdiv, discount_rate, ife | anndive | crfdiv
51 | crffwbl | first wall and blanket capital recovery factor | 0.18639 | N/A | crffwbl | feffwbl, discount_rate | annfwbl | crffwbl
52 | crypmw | cryogenic plant power | 68.147 | MW |  |  | accppa, acc2262
53 | cryvol | volume of cryoplant building | 20450 | m3 |  |  | acc2174
54 | csi | allowance for site costs | 16 | M$ |  |  | acc211
55 | cturbb | cost of turbine building | 38 | M$ |  |  | acc213
56 | d_0 | vacuum duct diameter | 0.076903 | m |  |  | caldlscal | dlscal
57 | d_1 | vacuum duct diameter | 0.11665 | m |  |  | caldlscal | dlscal
58 | d_2 | vacuum duct diameter | 0.43997 | m |  |  | caldlscal | dlscal
59 | d_3 | vacuum duct diameter | 1e-06 | m |  |  | caldlscal | dlscal
60 | dcdrv0 | IFE generic/laser driver cost gradient | 111.4 | M$/MJ |  |  | acc2231
61 | dcdrv1 | HIB driver cost gradient at low energy | 78 | M$/MJ |  |  | acc2231
62 | dcdrv2 | HIB driver cost gradient at high energy | 59.9 | M$/MJ |  |  | acc2231
63 | dcond_0 | density of superconductor type given by i_tf_sc_mat/isumatoh/isumatpf | 6080 | kg/m3 |  |  | acc22221
64 | dcond_1 | density of superconductor type given by i_tf_sc_mat/isumatoh/isumatpf | 6080 | kg/m4 |  |  | acc22222
65 | dcond_2 | density of superconductor type given by i_tf_sc_mat/isumatoh/isumatpf | 6070 | kg/m5 |  |  | acc22223
66 | dcond_3 | density of superconductor type given by i_tf_sc_mat/isumatoh/isumatpf | 6080 | kg/m6 |  |  | acc22224
67 | dcond_4 | density of superconductor type given by i_tf_sc_mat/isumatoh/isumatpf | 6080 | kg/m7 |  |  | acc22225
68 | dcond_5 | density of superconductor type given by i_tf_sc_mat/isumatoh/isumatpf | 8500 | kg/m8 |  |  | acc22226
69 | dcond_6 | density of superconductor type given by i_tf_sc_mat/isumatoh/isumatpf | 6070 | kg/m9 |  |  | acc22227
70 | dcond_7 | density of superconductor type given by i_tf_sc_mat/isumatoh/isumatpf | 8500 | kg/m10 |  |  | acc22228
71 | dcond_8 | density of superconductor type given by i_tf_sc_mat/isumatoh/isumatpf | 8500 | kg/m11 |  |  | acc22229
72 | dcopper | density of copper | 8900 | kg/m3 |  |  | acc22221
73 | decomf | proportion of constructed cost required for decommissioning fund | 0.1 | N/A |  |  | anndecom
74 | denstl | density of steel | 7800 | kg/m^3 |  |  | calaintmass | aintmass
75 | dintrt | diff between borrowing and saving interest rates | 0 | N/A |  |  | anndecom
76 | discount_rate | effective cost of money in constant dollars | 0.06 | N/A |  |  | feffwbl
77 | divcst | divertor direct cost | 0 | M$ |  |  | acc2215
78 | divlife | full power lifetime of divertor | 3.2752 | years |  |  | fefdiv
79 | divsur | divertor surface area | 76.7 | m2 |  |  | acc2215
80 | dlscal | vacuum system duct length scaling | 2.84 | N/A | caldlscal | l1, ltot, imax, d_0, d_1, d_2, d_3 | acc2243 | dlscal
81 | drbi | length to allow laydown | 170.4792 | m |  |  | calrbvol, calvolrci | rbvol, volrci
82 | dtlife | period prior to the end of the plant life that the decommissioning fund is used | 0 | years |  |  | anndecom
83 | dtstor | maximum allowable temperature change in stainless steel thermal storage block | 300 | K |  |  | acc2253
84 | ealphadt | alpha birth energy in D-T reaction | 3520 | keV |  |  | calrndfuel | rndfuel
85 | echarge | electron charge | 1.6022e-19 | C |  |  | calrndfuel | rndfuel
86 | echpwr | ECH power | 5.3489 | MW | calechpwr | faccd, faccdfix, plascur, effrfss, pheat | acc2231 | echpwr
87 | edrive | IFE driver energy | 5000000 | J |  |  | acc2231, acc2272
88 | effrfss | lower hybrid current drive efficienty | 0.046411 | A/W |  |  | calechpwr | echpwr
89 | elevol | volume of electrical equipment building | 59092.03 | m3 | calelevol | tfcbv, pfbldgm3, esbldgm3, pibv | acc216 | elevol
90 | ensxpfm | maximum stored energy in the PF circuits | 0 | MJ |  |  | acc22526
91 | esbldgm3 | volume of energy storage equipment building (not used if `lpulse=0`) | 0 | m3 |  |  | calelevol | elevol
92 | estotftgj | total stored energy in the toroidal field | 87.22 | GJ |  |  | acc22513
93 | etadrv | IFE driver wall plug to target efficiency | 0 | N/A |  |  | acc2231
94 | expcry | exponential parameter of cryogenic system | 0.67 | N/A |  |  | acc2263
95 | expel | exponential parameter of TF coil power conditioning | 0.7 | N/A |  |  | acc22511, 22512
96 | expepe | exponential parameter of electrical plant equipment (Transformers) | 0.9 | N/A |  |  | acc242
97 | exphts | exponential parameter of the heat transport system | 0.7 | N/A |  |  | acc2261, acc2262
98 | exprb | exponential parameter of structures and site facilities | 1 | N/A |  |  | acc212, acc2241, acc2142, acc215, acc216, acc2171, acc2172, acc2173, acc2174
99 | exprf | exponential parameter of power injection | 1 | N/A |  |  | acc2231, acc2232, acc2233,
100 | exptpe | exponantial parameter of turbine plant equipment | 0.83 | N/A |  |  | acc23
101 | faccd | fraction of plasma current produced by auxiliary current drive | 0.014902 | N/A |  |  | calechpwr | echpwr
102 | faccdfix | fixed auxiliary current | 0 | A |  |  | calechpwr | echpwr
103 | fachtmw | facility heat removal | 79.3065 | MW |  |  | acc2262
104 | fburn | IFE burn fraction | 0.3333 | fraction of tritium fused/target |  |  | acc2272
105 | fcap0 | average cost of money for construction of plant assuming design/construction time of six years | 1.15 | N/A |  |  | accmoneyint
106 | fcap0cp | average cost of money for replaceable components assuming lead time for these of two years | 1.06 | N/A |  |  | annfwbl
107 | fcdfuel | fraction of current drive cost treated as fuel (if `ifueltyp = 1`) | 0.1 | N/A |  |  | acc2231, acc2232, acc2233,
108 | fcontng | project contingency factor | 0.15 | N/A |  |  | acccont
109 | fcr0 | fixed charge rate during construction | 0.065 | N/A |  |  | anncap
110 | fcsht | total baseline power required at all times | 79.31 | MW |  |  | acc242
111 | fcuohsu | copper fraction of strand in central solenoid | 0.7 | N/A |  |  | acc22221
112 | fcupfsu | copper fraction of cable conductor (PF coils) | 0.75639 | N/A |  |  | acc22221
113 | fefcdr | current drive system compound interest factor | 1.4747 | N/A | fefcdr | discount_rate, cdrlife | crfcdr | fefcdr
114 | fefcp | centrepost compound interest factor | 0 | N/A | fefcp | itart, ife, discount_rate, cplife | crfcp | fefcp
115 | fefdiv | divertor compound interest factor | 1.2103 | N/A | fefdiv | divlife, discount_rate, ife | crfdiv | fefdiv
116 | feffwbl | first wall and blanket compound interest factor | 1.4747 | N/A | feffwbl | discount_rate, fwbllife | crffwbl | feffwbl
117 | fhe3 | helium-3 fuel fraction | 0 | N/A |  |  | annfuel
118 | fkind | multiplier for Nth of a kind costs | 1 | N/A |  |  | acc22121, acc22122, acc22123, acc22124, acc22125, acc22126, acc22127, acc22131, acc22132, acc2214, acc2215, acc22211, acc22212, acc22213, acc22214, acc22215, acc22221, acc22222, acc22223, acc22224, acc2223, acc2231, acc2232, acc2233, acc2241, acc2242, acc2243, acc2244, acc2245, acc2246, acc22511, acc22512, acc22513, acc22514, acc22515, acc22521, acc22522, acc22523, acc22524, acc22525, acc22526, acc22527, acc2261, acc2262, acc2263, acc2271, acc2272, acc2273, acc2274, acc228, acc229, acc2253
119 | fncmass | PF coil outer support fence mass | 0 | kg |  |  | acc22224
120 | fndt | foundation thickness | 2 | m |  |  | calvolrci, calwsvol | rbvol, wsvol
121 | ftrit | tritium fuel fraction | 0.5 | N/A |  |  | acc2273
122 | fusionrate | fusion reaction rate | 6.5667e+17 | reactions/m3/sec |  |  | calrndfuel | rndfuel
123 | fwallcst | first wall cost | 0 | M$ |  |  | acc2211
124 | fwarea | first wall total surface area | 2138.4531 | m2 |  |  | acc2211
125 | fwbllife | first wall and blanket operational life | 6.667 | years | fwbllife | bktlife | feffwbl | fwbllife
126 | fwmatm | IFE first wall material masses | 0 | kg |  |  | acc2211
127 | gain | IFE target gain | 0 | N/A |  |  | acc2272
128 | gsmass | reactor core gravity support mass | 0 | kg |  |  | acc2214
129 | hccl | clearance around components in hot cell | 5 | m |  |  | calvolrci, calwsvol | volrci, wsvol
130 | hcwt | hot cell wall thickness | 1.5 | m |  |  | calvolrci, calwsvol | volrci, wsvol
131 | helpow | Heat removal at cryogenic temperature tmpcry | 138183.6331 | W |  |  | acc2263
132 | hrbi | tfh allows TF coil to be lifted right out | 59.2248 | m |  |  | calrbvol, calvolrci | volrci, wsvol
133 | i_tf_sc_mat | Switch for superconductor material in TF coils | 8 | N/A |  |  | acc22211
134 | i_tf_sup | Switch for TF coil conductor model | 1 |  |  |  | acc22211, acc22212, acc22213, acc22214, acc22215, acc22512, acc22515
135 | iblanket | switch for blanket model | 1 | N/A |  |  | acc22121, acc22122
136 | iefrf | Switch for current drive efficiency model | 10 | N/A |  |  | acc2232
137 | ife | switch for the IFE option | 0 | N/A |  |  | acc2211, acc22121, acc22122, acc22124, acc22131, acc22132, acc2215, acc2231, acc2232, acc2233, accppa, acc2272
138 | ifedrv | Switch for type of IFE driver | 2 | N/A |  |  | acc2231, acc2233
139 | ifueltyp | switch for fuel type | 0 | N/A |  |  | acc2211, acc2215, acc22211, acc2231, acc2232, acc2233
140 | imax | d[imax] = diameter of passage from divertor to pumping ducts | 2 | N/A |  |  | caldlscal | dlscal
141 | intercoil_surface | intercoil surface without the scaling of coil sizes | 3765.8969 | m^2 | calintercoil_surface | stella_config_coilsurface, st_f_r, tftort, stella_config_coillength, st_f_n | calaintmass
142 | iohcl | Switch for existence of central solenoid | 1 | N/A |  |  | acc22221
143 | ipfres | switch for PF & CS coil conductor type | 0 | N/A |  |  | acc22221
144 | ireactor | Switch for net electric power and cost of electricity calculations | 1 | N/A |  |  | acc213, acc23, acc26
145 | istore | Switch for thermal storage method | 1 | N/A |  |  | acc2253
146 | isumatoh | switch for superconductor material in central solenoid | 1 | N/A |  |  | acc22221
147 | isumatpf | switch for superconductor material in PF coils | 3 | N/A |  |  | acc22221
148 | itart | switch for spherical tokamak (ST) models | 0 | N/A |  |  | acc22211
149 | l1 | length of passage from divertor to ducts | 0.96176 | m |  |  | caldlscal | dlscal
150 | lpulse | Switch for reactor model | 0 | N/A |  |  | acc2253
151 | lsa | Level of safety assurance switch (generally use 3 or 4) | 2 | N/A |  |  | acc212, acc213, acc2141, acc2142, acc215, acc216, acc2171, acc2172, acc2173, acc2174, acc2211, acc2212, acc22121, acc22122, acc22123, ac22124, acc22125, acc22126, acc22127, acc22131, acc22132, acc2214, acc22211, acc22212, acc22213, acc22214, acc22215, acc22221, acc22222, acc22223, acc22224, acc2223, acc2261, acc2262, acc2263, acc241, acc242, acc243, acc244, acc245, acc25, acc26, acc9
152 | ltot | total passage length | 7.1618 | m |  |  | caldlscal | dlscal
153 | mbvfac | maintenance building volume multiplication factor | 2.8 | N/A |  |  | calrmbvol | rmbvol
154 | mcdriv | IFE driver cost multiplier | 1 | N/A |  |  | acc2231
155 | n_day_year | average number of days in a year | 365.2425 | days |  |  | coecap
156 | n_tf | Number of TF coils (default = 50 for stellarators). Number of TF coils outer legs for ST | 50 | N/A |  |  | acc22211, acc22212, acc22213, acc22512, acc22513, acc22514
157 | n_tf_turn | number of turns per TF coil | 250.7 | N/A |  |  | acc22211, acc22212
158 | nohc | number of PF coils (excluding the central solenoid) + 1 | 0 | N/A |  |  | acc22221
159 | nphx | number of primary heat exchangers | 4 | N/A |  |  | acc2261
160 | ntype | switch for vacuum pump type | 1 | N/A |  |  | acc2241
161 | nvduct | number of ducts (torus to pumps) | 50 | N/A |  |  | acc2242, acc2243, acc2244, acc2245
162 | oh_steel_frac | central solenoid steel fraction | 0.51297 | N/A |  |  | calawpoh | awpoh
163 | pacpmw | total pulsed power system load | 313.6 | MW |  |  | acc242
164 | palpnb | alpha power from hot neutral beam ions | 0 | MW |  |  | calrndfuel | rndfuel
165 | peakmva | peak MVA requirement | 83.782 | MW |  |  | acc22521
166 | pfbldgm3 | volume of PF coil power supply building | 20000 | m3 |  |  | calelevol | elevol
167 | pfckts | number of PF coil circuits | 0 | N/A |  |  | acc22522, acc22524, acc22525, acc22527
168 | pgrossmw | gross electric power | 1381.176 | MW |  |  | acc23, acc26
169 | pheat | heating power not used for current drive | 0 | MW |  |  | calechpwr | echpwr
170 | pibv | #power injection building volume | 20000 | m3 |  |  | calelevol | elevol
171 | pinjht | power dissipated in heating and current drive system | 0 | MW |  |  | acc2262
172 | pinjwp | injector wall plug power | 0 | MW |  |  | acc26
173 | plascur | plasma current | 16658822.3528 | A |  |  | calechpwr | echpwr
174 | plhybd | lower hybrid injection power | 0 | MW |  |  | acc2232
175 | pnbitot | neutral beam power entering vacuum vessel | 0 | N/A |  |  | acc2233
176 | pnetelmw | net electric power | 988.2943 | MW |  |  | acc2253
177 | pnucblkt | nuclear heating in the blanket | 2168.9356 | MW |  |  | acc2261
178 | pnucshld | nuclear heating in the shield | 0.52098 | MW |  |  | acc2261
179 | powfmw | fusion power | 2752.455 | MW |  |  | acc26
180 | pthermmw | High-grade heat useful for electric production | 3452.939 | MW |  |  | acc2253, acc2261, acc26
181 | rbrt | reactor building roof thickness | 1 | m |  |  | calrbvol | rbvol
182 | rbvfac | reactor building volume multiplication factor | 1.6 | N/A |  |  | calrbvol, calvolrci | rbvol, volrci
183 | rbvol | reactor building volume | 2267431.3962 | m3 | calrbvol | wrbi, rbwt, drbi, hrbi, rbrt, fndt, rbvfac | acc212 | rbvol
184 | rbwt | reactor building wall thickness | 2 | m |  |  | calrbvol | rbvol
185 | reprat | IFE driver repetition rate | 0 | Hz |  |  | acc2272
186 | ric_0 | peak current in coil i | 17.9466 | MA-turns |  |  | acc22221
187 | ric_1 | peak current in coil i | 20.669 | MA-turns |  |  | acc22221
188 | ric_2 | peak current in coil i | -7.7226 | MA-turns |  |  | acc22221
189 | ric_3 | peak current in coil i | -7.7226 | MA-turns |  |  | acc22221
190 | ric_4 | peak current in coil i | -5.2377 | MA-turns |  |  | acc22221
191 | ric_5 | peak current in coil i | -5.2377 | MA-turns |  |  | acc22221
192 | ric_6 | peak current in coil i | -185.6894 | MA-turns |  |  | acc22221
193 | rjconpf_0 | average winding pack current density of PF coil i at time of peak current in that coil (calculated for `ipfloc=1` coils) | 11000000 | A/m2 |  |  | acc22221
194 | rjconpf_1 | average winding pack current density of PF coil i at time of peak current in that coil (calculated for `ipfloc=1` coils) | 11000000 | A/m2 |  |  | acc22221
195 | rjconpf_10 | average winding pack current density of PF coil i at time of peak current in that coil (calculated for `ipfloc=1` coils) | 30000000 | A/m2 |  |  | acc22221
196 | rjconpf_11 | average winding pack current density of PF coil i at time of peak current in that coil (calculated for `ipfloc=1` coils) | 30000000 | A/m2 |  |  | acc22221
197 | rjconpf_12 | average winding pack current density of PF coil i at time of peak current in that coil (calculated for `ipfloc=1` coils) | 30000000 | A/m2 |  |  | acc22221
198 | rjconpf_13 | average winding pack current density of PF coil i at time of peak current in that coil (calculated for `ipfloc=1` coils) | 30000000 | A/m2 |  |  | acc22221
199 | rjconpf_14 | average winding pack current density of PF coil i at time of peak current in that coil (calculated for `ipfloc=1` coils) | 30000000 | A/m2 |  |  | acc22221
200 | rjconpf_15 | average winding pack current density of PF coil i at time of peak current in that coil (calculated for `ipfloc=1` coils) | 30000000 | A/m2 |  |  | acc22221
201 | rjconpf_16 | average winding pack current density of PF coil i at time of peak current in that coil (calculated for `ipfloc=1` coils) | 30000000 | A/m2 |  |  | acc22221
202 | rjconpf_17 | average winding pack current density of PF coil i at time of peak current in that coil (calculated for `ipfloc=1` coils) | 30000000 | A/m2 |  |  | acc22221
203 | rjconpf_18 | average winding pack current density of PF coil i at time of peak current in that coil (calculated for `ipfloc=1` coils) | 30000000 | A/m2 |  |  | acc22221
204 | rjconpf_19 | average winding pack current density of PF coil i at time of peak current in that coil (calculated for `ipfloc=1` coils) | 30000000 | A/m2 |  |  | acc22221
205 | rjconpf_2 | average winding pack current density of PF coil i at time of peak current in that coil (calculated for `ipfloc=1` coils) | 6000000 | A/m2 |  |  | acc22221
206 | rjconpf_20 | average winding pack current density of PF coil i at time of peak current in that coil (calculated for `ipfloc=1` coils) | 30000000 | A/m2 |  |  | acc22221
207 | rjconpf_21 | average winding pack current density of PF coil i at time of peak current in that coil (calculated for `ipfloc=1` coils) | 30000000 | A/m2 |  |  | acc22221
208 | rjconpf_3 | average winding pack current density of PF coil i at time of peak current in that coil (calculated for `ipfloc=1` coils) | 6000000 | A/m2 |  |  | acc22221
209 | rjconpf_4 | average winding pack current density of PF coil i at time of peak current in that coil (calculated for `ipfloc=1` coils) | 8000000 | A/m2 |  |  | acc22221
210 | rjconpf_5 | average winding pack current density of PF coil i at time of peak current in that coil (calculated for `ipfloc=1` coils) | 8000000 | A/m2 |  |  | acc22221
211 | rjconpf_6 | average winding pack current density of PF coil i at time of peak current in that coil (calculated for `ipfloc=1` coils) | 8000000 | A/m2 |  |  | acc22221
212 | rjconpf_7 | average winding pack current density of PF coil i at time of peak current in that coil (calculated for `ipfloc=1` coils) | 8000000 | A/m2 |  |  | acc22221
213 | rjconpf_8 | average winding pack current density of PF coil i at time of peak current in that coil (calculated for `ipfloc=1` coils) | 30000000 | A/m2 |  |  | acc22221
214 | rjconpf_9 | average winding pack current density of PF coil i at time of peak current in that coil (calculated for `ipfloc=1` coils) | 30000000 | A/m2 |  |  | acc22221
215 | rmbvol | volume of maintenance and assembly building | 232489.1956 | m3 | calrmbvol | shro, shri, trcl, hcwt, hccl, wgt2, shmf, shm, n_tf, shh, stcl, mbvfac, fndt | acc2141 | rmbvol
216 | rndfuel | fuel burnup rate | 9.8071e+20 | reactions/sec | calrndfuel | fusionrate, palpnb, ealphadt, echarge, vol | acc2272 | rndfuel
217 | rpf_0 | radius of PF coil in i | 0 |  |  |  | acc22221, acc22222
218 | rpf_1 | radius of PF coil in i | 0 |  |  |  | acc22221, acc22222
219 | rpf_2 | radius of PF coil in i | 0 |  |  |  | acc22221, acc22222
220 | rpf_3 | radius of PF coil in i | 0 |  |  |  | acc22221, acc22222
221 | rpf_4 | radius of PF coil in i | 0 |  |  |  | acc22221, acc22222
222 | rpf_5 | radius of PF coil in i | 0 |  |  |  | acc22221, acc22222
223 | rpf_6 | radius of PF coil in i | 0 |  |  |  | acc22221, acc22222
224 | shh | height of attached shield | 11.9704 | m |  |  | calrmbvol | rmbvol
225 | shm | total mass of attached shield | 1484460.5217 | kg |  |  | calrmbvol | rmbvol
226 | shmatm | IFE shield material masses | 0 | kg |  |  | acc22131
227 | shmf | fraction of shield mass per TF coil to be moved in the maximum shield lift | 0.5 |  |  |  | calrmbvol | rmbvol
228 | shovol | volume of shops and buildings for plan auxiliaries | 100000 | m3 |  |  | acc2173
229 | shri | inner radius of attached shield | 19.7561 | m |  |  | calrmbvol | rmbvol
230 | shro | outer radius of attached shield | 25.4051 | m |  |  | calrmbvol | rmbvol
231 | spfbusl | total PF coil circuit bus length | 0 | m |  |  | acc22523
232 | srcktpm | sum of resistive PF coil power | 0 | kW |  |  | acc22524
233 | st_f_b | B-field scaling factor | 0.8469 |  |  |  | calaintmass | aintmass
234 | st_f_n | Coil number factor | 1 |  |  |  | calintercoil_surface | intercoil_surface
235 | st_f_r | Factors used to scale the reference point. | 1.0163 |  |  |  | calintercoil_surface | intercoil_surface
236 | stcl | clearance above crane to roof | 3 | m |  |  | calvolrci, calwsvol | volrci, wsvol
237 | stella_config_coillength | Stellarator coil length | 1698.7343 | m |  |  | calintercoil_surface | intercoil_surface
238 | stella_config_coilsurface | stellarator coil surface area | 4740.2863 | m^2 |  |  | calintercoil_surface | intercoil_surface
239 | targtm | mass of fuel calculation | 0 | kg | caltargtm | gain, edrive, fburn
240 | tburn | burn time | 7246.1382 | sec |  |  | coecap
241 | tcycle | full cycle time | 9889.3146 | sec |  |  | coecap
242 | tdown | down time | 2633.1764 | s |  |  | acc2253
243 | tdspmw | IFE target delivery system power | 0.1 | MW |  |  | acc2262
244 | tfacmw | IFE target factory power | 0 | MW |  |  | acc2262
245 | tfbusl | TF coil bus length | 18450 | m |  |  | acc22515
246 | tfbusmas | TF coil bus mass | 0 | kg |  |  | acc22515
247 | tfcbv | volume of TF coil power supply building (calculated if TF coils are superconducting) | 19092.03 | m3 |  |  | calelevol | elevol
248 | tfckw | available DC power for charging the TF coils | 43050 | kW |  |  | acc22511
249 | tfcmw | Peak power per TF power supply | 0 | MW |  |  | acc22511, acc26
250 | tfleng | TF coil circumference | 34.53 | m |  |  | acc22211, acc22212
251 | tftort | Thickness of inboard leg in toroidal direction | 0.6548 | m |  |  | calintercoil_surface | intercoil_surface
252 | tlife | full power year plant lifetime | 40 | years |  |  | annfwbl
253 | tlvpmw | estimate of total low voltage power | 328.88 | MW |  |  | acc243
254 | tmpcry | coil temperature for cryogenic plant power calculation | 4.5 | K |  |  | acc2263
255 | trcl | transportation clearance between components | 1 | m |  |  | calvolrci, calwsvol | volrci, wsvol
256 | trithtmw | power required for tritium processing | 15 | MW |  |  | acc2262
257 | triv | volume of tritium fuel handling and health physics buildings | 40000 | m3 |  |  | acc215
258 | turns_0 | number of turns in PF coil i | 448.6639 | N/A |  |  | acc22221, acc22222
259 | turns_1 | number of turns in PF coil i | 516.7247 | N/A |  |  | acc22221, acc22222
260 | turns_2 | number of turns in PF coil i | 193.065 | N/A |  |  | acc22221, acc22222
261 | turns_3 | number of turns in PF coil i | 193.065 | N/A |  |  | acc22221, acc22222
262 | turns_4 | number of turns in PF coil i | 130.9419 | N/A |  |  | acc22221, acc22222
263 | turns_5 | number of turns in PF coil i | 130.9419 | N/A |  |  | acc22221, acc22222
264 | turns_6 | number of turns in PF coil i | 4642.2352 | N/A |  |  | acc22221, acc22222
265 | twopi | 2 pi | 6.2832 | N/A |  |  | acc22221
266 | ucad | unit cost for administration buildings | 180 | M$/m3 |  |  | acc2171
267 | ucaf | unit cost for aux facility power equipment | 1500000 | $ |  |  | acc245
268 | ucahts | unit cost for aux heat transport equipment | 31 | $/W |  |  | acc2262
269 | ucap | unit cost of auxiliary transformer | 17 | $/kVA |  |  | acc242
270 | ucblbe | unit cost for blanket beryllium | 260 | $/kg |  |  | acc22121
271 | ucblbreed | unit cost for breeder material | 875 | $/kg |  |  | acc22122
272 | ucblli | unit cost for blanket lithium | 875 | $/kg |  |  | acc22122
273 | ucblli2o | unit cost for blanket Li_2O | 600 | $/kg |  |  | acc2211, acc22122,
274 | ucbllipb | unit cost for blanket Li-Pb (30% Li6) | 10.3 | $/kg |  |  | acc22121
275 | ucblss | unit cost for blanket stainless steel | 90 | $/kg |  |  | acc2211, acc22123, acc2253
276 | ucblvd | unit cost for blanket vanadium | 280 | $/kg |  |  | acc22124
277 | ucbpmp | vacuum system backing pump cost | 292500 | $ |  |  | acc2242
278 | ucbus | cost of aluminium bus for TF coil | 0.123 | $/A-m |  |  | acc22515
279 | uccarb | cost of carbon cloth | 50 | $/kg |  |  | acc2211, acc22131
280 | uccase | cost of superconductor case | 50 | $/kg |  |  | acc22213, acc22223
281 | ucco | unit cost for control buildings | 350 | M$/m3 |  |  | 2172
282 | ucconc | cost of concrete | 0.1 | $/kg |  |  | acc2172, acc2211, acc22131
283 | uccpcl1 | cost of high strength tapered copper | 250 | $/kg |  |  | acc22211
284 | uccpclb | cost of TF outboard leg plate coils | 150 | $/kg |  |  | acc22211, acc22212
285 | uccpmp | vacuum system cryopump cost | 390000 | $ |  |  | acc2241
286 | uccr | unit cost for cryogenic building | 460 | M$/vol |  |  | acc2174
287 | uccry | heat transport system cryoplant costs | 93000 | $/W |  |  | acc2263
288 | uccryo | unit cost for vacuum vessel | 32 | $/kg |  |  | acc2223
289 | uccu | unit cost for copper in superconducting cable | 75 | $/kg |  |  | acc22211, acc22221
290 | ucdgen | cost per 8 MW diesel generator | 1700000 | $ |  |  | acc244
291 | ucdiv | cost of divertor blade | 500000 | $ |  |  | acc2215
292 | ucdtc | detritiation, air cleanup cost | 13 | $/10000m3/hr |  |  | acc2273
293 | ucduct | vacuum system duct cost | 42250 | $/m |  |  | acc2243
294 | ucech | ECH system cost | 0 | $/w |  |  | acc2231
295 | ucel | unit cost for electrical equipment building | 380 | M$/m3 |  |  | acc216
296 | ucf1 | cost of fuelling system | 22300000 | $ |  |  | acc2271
297 | ucfnc | outer PF coil fence support cost | 35 | $/kg |  |  | acc22224
298 | ucfpr | cost of 60g/day tritium processing unit | 44000000 | $ |  |  | acc2272
299 | ucfuel | unit cost of D-T fuel | 3.45 | M$/year/1200MW |  |  | annfuel
300 | ucfwa | first wall armour cost | 60000 | $/m2 |  |  | acc2211
301 | ucfwps | first wall passive stabiliser cost | 10000000 | $ |  |  | acc2211
302 | ucfws | first wall structure cost | 53000 | $/m2 |  |  | acc2211
303 | ucgss | cost of reactor structure | 35 | $/kg |  |  | acc2214, acc22215
304 | uche3 | cost of helium | 1000000 | $/kg |  |  | annfuel
305 | uchrs | cost pf heat rejection system | 87900000 | $ |  |  | acc26
306 | uchts_0 | cost of heat transport system equipment per loop; dependent on coolant type (coolwh) | 15.3 | ($/W) |  |  | acc2261
307 | uchts_1 | cost of heat transport system equipment per loop; dependent on coolant type (coolwh) | 19.1 | ($/W) |  |  | acc2261
308 | uciac | cost of instrumentation, control & diagnostics | 150000000 | $ |  |  | acc228
309 | ucich | ICH system cost | 3 | $/W |  |  | acc2232
310 | ucint | superconductor intercoil structure cost | 35 | $/kg |  |  | acc22214
311 | uclh | lower hybrid system cost | 3.3 | $/W |  |  | acc2232
312 | uclv | low voltage system cost | 16 | $/kVA |  |  | acc243
313 | ucmb | unit cost for reactor maintenance building | 260 | M$/m3 |  |  | acc2141
314 | ucme | cost of maintenance equipment | 300000000 | $ |  |  | acc229
315 | ucmisc | miscellaneous plant allowance | 25000000 | $ |  |  | acc25
316 | ucnbi | NBI system cost | 3.3 | $/W |  |  | acc2233
317 | ucnbv | cost of nuclear building ventilation | 1000 | $/m3 |  |  | acc2274
318 | ucoam_0 | annual cost of operation and maintenance | 68.8 | M$/year/1200MW |  |  | annoam
319 | ucoam_1 | annual cost of operation and maintenance | 68.8 | M$/year/1200MW |  |  | annoam
320 | ucoam_2 | annual cost of operation and maintenance | 68.8 | M$/year/1200MW |  |  | annoam
321 | ucoam_3 | annual cost of operation and maintenance | 74.4 | M$/year/1200MW |  |  | annoam
322 | ucpens | penetration shield cost | 32 | $/kg |  |  | acc22132
323 | ucpfb | cost of PF coil buses | 210 | $/kA-m |  |  | acc22523
324 | ucpfbk | cost of PF coil DC breakers | 0 | $/MVA |  |  | acc22525
325 | ucpfbs | cost of PF burn power supplies | 0 | $/kW |  |  | acc22524
326 | ucpfcb | cost of PF coil AC breakers | 75000 | $/circuit |  |  | acc22527
327 | ucpfdr1 | cost factor for dump resistors | 150 | $/MJ |  |  | acc22526
328 | ucpfic | cost of PF instrumentation and control | 0 | $/channel |  |  | acc22522
329 | ucpfps | cost of PF coil pulsed power supplies | 0 | $/MVA |  |  | acc22521
330 | ucphx | primary heat transport cost | 15 | $/W |  |  | acc2261
331 | ucpp | cost of primary power transformers | 48 | $/kVA |  |  | acc242
332 | ucrb | cost of reactor building | 400 | M$/m3 |  |  | acc212
333 | ucsc_0 | cost of superconductor | 600 | $/kg |  |  | acc22211, acc22221
334 | ucsc_1 | cost of superconductor | 600 | $/kg |  |  | acc22211, acc22221
335 | ucsc_2 | cost of superconductor | 300 | $/kg |  |  | acc22211, acc22221
336 | ucsc_3 | cost of superconductor | 600 | $/kg |  |  | acc22211, acc22221
337 | ucsc_4 | cost of superconductor | 600 | $/kg |  |  | acc22211, acc22221
338 | ucsc_5 | cost of superconductor | 600 | $/kg |  |  | acc22211, acc22221
339 | ucsc_6 | cost of superconductor | 300 | $/kg |  |  | acc22211, acc22221
340 | ucsc_7 | cost of superconductor | 1200 | $/kg |  |  | acc22211, acc22221
341 | ucsc_8 | cost of superconductor | 1200 | $/kg |  |  | acc22211, acc22221
342 | ucsh | cost of shops and warehouses | 115 | M$/m3 |  |  | acc2173
343 | ucshld | cost of shield structural steel | 32 | $/kg |  |  | acc22131, acc2261
344 | ucswyd | switchyard equipment costs | 18400000 | $ |  |  | acc241
345 | uctarg | cost of IFE target | 0.3 | $/target |  |  | annfuel
346 | uctfbr | cost of TF coil breakers | 1.22 | $/W |  |  | acc22512
347 | uctfbus | cost of TF coil bus | 100 | $/kg |  |  | acc22515
348 | uctfdr | cost of TF coil dump resistors | 0.000175 | $/J |  |  | acc22513
349 | uctfgr | additional cost of TF coil dump resistors | 5000 | $/coil |  |  | acc22513
350 | uctfic | cost of TF coil instrumentation and control | 10000 | $/coil |  |  | acc22514
351 | uctfps | cost of TF coil power supplies | 24 | $/W |  |  | acc22511
352 | uctfsw | cost of TF coil slow dump switches | 1 | $/A |  |  | acc22512
353 | uctpmp | cost of turbomolecular pump | 110500 | $ |  |  | acc2241
354 | uctr | cost of tritium building | 370 | $/m3 |  |  | acc215
355 | ucturb_0 | cost of turbine plant equipment (dependent on coolant type coolwh) | 230000000 | $ |  |  | acc23
356 | ucturb_1 | cost of turbine plant equipment (dependent on coolant type coolwh) | 245000000 | $ |  |  | acc23
357 | ucvalv | vacuum system valve cost | 390000 | $ |  |  | acc2244
358 | ucvdsh | vacuum duct shield cost | 26 | $/kg |  |  | acc2245
359 | ucviac | vacuum system instrumentation and control cost | 1300000 | $ |  |  | acc2246
360 | ucwindpf | cost of PF coil superconductor windings | 465 | $/m |  |  | acc22222
361 | ucwindtf | cost of TF coil superconductor windings | 480 | $/m3 |  |  | acc22212
362 | ucws | cost of active assembly shop | 460 | $/m3 |  |  | acc2142
363 | ucwst_0 | cost of waste disposal | 0 | M$/year/1200MW |  |  | annwst
364 | ucwst_1 | cost of waste disposal | 3.94 | M$/year/1200MW |  |  | annwst
365 | ucwst_2 | cost of waste disposal | 5.91 | M$/year/1200MW |  |  | annwst
366 | ucwst_3 | cost of waste disposal | 7.88 | M$/year/1200MW |  |  | annwst
367 | umass | unified atomic mass unit | 1.6605e-27 | kg |  |  | acc2272
368 | vacdshm | mass of vacuum duct shield | 0 | kg |  |  | acc2245
369 | vachtmw | vacuum pump power | 0.5 | MW |  |  | acc2262
370 | vcdimax | diameter of duct passage | 0.43997 | m |  |  | acc2244
371 | vf | winding pack void fraction of PF coil i for coolant | 0.3 | N/A |  |  | acc22221
372 | vfohc | void fraction of central solenoid conductor for coolant | 0.3 | N/A |  |  | acc22221
373 | vol | plasma volume | 1493.475 | m3 |  |  | calrndfuel | rndfuel
374 | volrci | internal volume of reactor building | 2044019.5789 | m3 | calvolcri | rbvfac, wrbi, drbi, hrbi | acc2273, acc2274 | volrci
375 | vpfskv | PF coil voltage | 0 | kV |  |  | acc22525
376 | vpumpn | number of high vacuum pumps | 100 | N/A |  |  | acc2241
377 | vtfskv | voltage across a TF coil during quench | 10.423 | kV |  |  | acc22512
378 | vvmass | vacuum vessel mass | 21187467.5239 | kg |  |  | acc2223
379 | wgt2 | hot cell crane capacity (calculated if 0 is input) | 100000 | kg |  |  | calvolrci, calwsvol | volrci, wsvol
380 | whtblbe | mass of blanket - beryllium part | 1125639.1133 | kg |  |  | acc22121
381 | whtblbreed | mass of blanket - breeder part | 0 | kg |  |  | acc22122
382 | whtblli | mass of blanket - lithium part | 0 | kg |  |  | acc22122
383 | whtblss | mass of blanket - steel part | 1312706.223 | kg |  |  | acc22123
384 | whtblvd | mass of blanket - vanadium part | 0 | kg |  |  | acc22124
385 | whtcas | mass per coil of external case | 36370 | kg |  |  | acc22213
386 | whtconcu | copper mass in TF coil conductor | 19630 | kg/coil |  |  | acc22211
387 | whtconsc | superconductor mass in TF coil cable | 5774 | kg/coil |  |  | acc22211
388 | whtcp | mass of TF coil inboard legs | 0 | kg |  |  | acc22211
389 | whtpfs | total mass of the PF coil structure | 0 | kg |  |  | acc22223
390 | whtshld | mass of shield | 1484460.5217 | kg |  |  | acc22131
391 | whttflgs | mass of the TF coil legs | 0 | kg |  |  | acc22212
392 | wpenshld | mass of the penetration shield | 1484460.5217 | kg |  |  | acc22132
393 | wrbi | distance from centre of machine to building wall | 63.2645 | m |  |  | calrbvol, calvolrci | rbvol, volrci
394 | wsvfac | warm shop building volume multiplication factor | 1.9 | N/A |  |  | calwsvol | wsvol
395 | wsvol | volume of warm shop building | 92803.9101 | m3 | calwsvol | shro, shri, trcl, hcwt, hccl, wgt2, shmf, shm, n_tf, shh, stcl, fndt, wsvfac | acc2142, acc2273, acc2274 | wsvol
396 | wtblli2o | mass of blanket - Li_2O part | 182147.6978 | kg |  |  | acc22122
397 | wtbllipb | mass of blanket - Li-Pb part | 0 | kg |  |  | acc22121
398 | wtgpd | mass of fuel used per day | 703.5176 | kg | calwtgpd | targtm, reprat, rndfuel, afuel, umass, ife | annfuel | wtgpd

## alg
ind | alg_name | alg_for | alg_description | alg_python | alg_formulation | alg_units | variables | constants
Supervariable Accounts
1 | calelevol | v | volume of electrical equipment building cost calculation | calelevol | calelevol = tfcbv + pfbldgm3 + esbldgm3 + pibv | m3 | tfcbv, pfbldgm3, esbldgm3, pibv
2 | calaintmass | v | intercoil structure mass calculation | calaintmass | calaintmass = 0.18e0 * st_f_b**2 * intercoil_surface * denstl | kg | st_f_b, denstl,intercoil_surface
3 | calclgsmass | v | gravity support structure for TF coil, PF coil and intercoil support systems calculation | calclgsmass | calclgsmass = 0.2*aintmass | kg | aintmass
4 | calfncmass | v | PF coil outer support fence mass calculation | calfncmass | calfncmass = 0 | kg
5 | calechpwr | v | ECH power calculation | calechpwr | calechpwr = (1.0e-6* (faccd - faccdfix)* plascur / effrfss)+ pheat | MW | faccd, faccdfix, plascur, effrfss, pheat
6 | caldlscal | v | system duct length scaling calcualtion | caldlscal | caldlscal = l1 * d[imax] ** 1.4e0 + (ltot - l1) * (d[imax] * 1.2e0) ** 1.4e0 | N/A | l1, ltot, imax
7 | calgsmass | v | reactor core gravity support mass calculation | calgsmass | ws1 = coolmass + fwmass + blmass + shldmass + dvrtmass gsm1 = 5.0e0 * 9.807e0 * ws1 * dens / sigal ws2 = ws1 + tfmass + pfmass + cal_calaintmass + clgsmass gsm2 = 1.0e-3 * 34.77e0 * (r0 + 1.0e0) * np.sqrt(0.001e0 * ws2) * dens gsm3 = 1.0e-6 * 0.3e0 * (tfhmax + 2.0e0) * ws2 * dens calgsmass = gsm1 + gsm2 + gsm3 | kg | coolmass, fwmass, blmass, shldmass, dvrtmass, tfmass, pfmass, tfhmax, dens, sigal, cal_calaintmass, clgsmass
8 | calintercoil_surface | v | intercoil surface area | calintercoil_surface | calaintmass = 0.18e0 * st_f_b**2 * intercoil_surface * denstl | m^2 | stella_config_coilsurface, st_f_r, tftort, stella_config_coillength, st_f_n
9 | calrbvol | v | reactor building volume calculation | calrbvol | rbw = 2.0e0 * wrbi + 2.0e0 * rbwt rbl = drbi + 2.0e0 * rbwt rbh = hrbi + rbrt + fndt calrbvol = rbvfac * rbw * rbl * rbh | m3 | wrbi, rbwt, drbi, hrbi, rbrt, fndt, rbvfac
10 | calrndfuel | v | fuel burnup rate calculation | calrndfuel | fusionrate = fusionrate + (1.0e6*palpnb)/ (1.0e3 * ealphadt * echarge* vol) fusrat= fusionrate*vol calrndfuel = fusrat | reactions/ second | fusionrate, palpnb, ealphadt, echarge, vol
11 | calvolrci | v | internal volulme of reactor building calculation | calvolrci | calvolrci = rbvfac * 2.0e0 * wrbi * drbi * hrbi | m3 | rbvfac, wrbi, drbi, hrbi
12 | calrmbvol | v | volume of maintenance and assembly building calculation | calrmbvol | tcw = shro - shri + 4.0e0 * trcl tcl = 5.0e0 * tcw + 2.0e0 * hcwt dcw = 2.0e0 * tcw + 1.0e0 hcw = shro - shri + 3.0e0 * hccl + 2.0e0 hcl = 3.0e0 * (shro - shri) + 4.0e0 * hccl + tcw rmbw = hcw + dcw + 3.0e0 * hcwt rmbl = hcl + 2.0e0 * hcwt if wgt2 > 1.0e0: wgts = wgt2 else: wgts = shmf * shm / n_tf cran = 9.41e-6 * wgts + 5.1e0 rmbh = (10.0e0 + shh+ trcl + cran+ stcl+ fndt) tch = shh + stcl + fndt calrmbvol = mbvfac * rmbw * rmbl * rmbh + tcw * tcl * tch | m3 | shro, shri, trcl, hcwt, hccl, wgt2, shmf, shm, n_tf, shh, stcl, mbvfac, fndt
13 | calwsvol | v | volume of warm shop building calculation | calwsvol | tcw = shro - shri + 4.0e0 * trcl hcw = shro - shri + 3.0e0 * hccl + 2.0e0 hcl = 3.0e0 * (shro - shri) + 4.0e0 * hccl + tcw dcw = 2.0e0 * tcw + 1.0e0 rmbw = hcw + dcw + 3.0e0 * hcwt rmbl = hcl + 2.0e0 * hcwt rmbw = hcw + dcw + 3.0e0 * hcwt wsa = (rmbw + 7e0)*20+(rmbl*7) if wgt2 > 1.0e0: wgts = wgt2 else: wgts = shmf * shm / n_tf cran = 9.41e-6 * wgts + 5.1e0 rmbh = (10.0e0 + shh+ trcl + cran+ stcl+ fndt) calwsvol = wsvfac*wsa*rmbh | m3 | shro, shri, trcl, hcwt, hccl, wgt2, shmf, shm, n_tf, shh, stcl, fndt, wsvfac
14 | calawpoh | v | central solenoid conductor+void area with area of steel subtracted calculation | calawpoh | areaspf = oh_steel_frac * areaoh calawpoh = areaoh - areaspf | m2 | oh_steel_frac, areaoh
15 | caltargtm | v | mass of fuel calculation | caltargtm | targtm = (gain* edrive * 3.0e0 * 1.67e-27 * 1.0e3/ (1.602e-19 * 17.6e6 * fburn)) |  | gain, edrive, fburn
16 | calwtgpd | v | mass of fuel used per day calcualtion | calwtgpd | ife = int(ife) if ife ==1: wtgpd = targtm*reprat*86400 else: wtgpd = 2.0e0* rndfuel* afuel * umass* 1000.0e0* 86400.0e0 |  | targtm, reprat, rndfuel, afuel, umass, ife
17 | fwbllife | v | fwb_operational_life_ | 6.0762 | fwbllife = bktlife | years | bktlife
18 | feffwbl | v | fwb_compound_interest_factor_(M$) | 1.2953 | feffwbl = (1+discount_rate)**fwbllife | million | discount_rate, fwbllife
19 | crffwbl | v | fwb_capital_recovery_factor_(M$) | 0.19082 | crffwbl = (feffwbl * discount_rate) / (feffwbl - 1.0e0) | million | feffwbl, discount_rate
20 | fefdiv | v | div_compound_interest_factor_(M$) | 1.1896 | ife = int(ife) if ife == 1: fefdiv = 0 else: fefdiv = (1.0e0 + discount_rate) ** divlife | million | divlife, discount_rate, ife
21 | crfdiv | v | div_capital_recovery_factor_(M$) | 0.27293 | ife = int(ife) if ife == 1: crfdiv = 0 else: crfdiv = (fefdiv * discount_rate) / (fefdiv - 1.0e0) | million | fefdiv, discount_rate, ife
22 | fefcp | v | cp_compound_interest_factor_(M$) | 0 | itart = int(itart) ife = int(ife) if (itart == 1) and (ife != 1): fefcp = (1.0e0 + discount_rate) ** cplife else: fefcp = 0 | million | itart, ife, discount_rate, cplife
23 | crfcp | v | cp_capital_recovery_factor_(M$) | 0 | itart = int(itart) ife = int(ife) if (itart == 1) and (ife != 1): crfcp = (fefcp * discount_rate) / (fefcp - 1.0e0) else: crfcp = 0 | million | itart, ife, fefcp, discount_rate
24 | fefcdr | v | cdr_compound_interest_factor_(M$) | 1.2953 | fefcdr = (1.0e0 + discount_rate) ** cdrlife | million | discount_rate, cdrlife
25 | crfcdr | v | cdr_capital_recovery_factor_(M$) | 0.19082 | crfcdr = (fefcdr * discount_rate) / (fefcdr - 1.0e0) | million | fefcdr, discount_rate
Standard Accounts
25 | acc2 | c | Plant_direct_cost_(M$) | accdirt | accdirt = cal_acc21 + cal_acc22 +cal_acc23 + cal_acc24 + cal_acc25 + cal_acc26 | million | rollup
26 | acc21 | c | Total_account_21_cost_(M$) | acc21 | cal_acc21= cal_acc211 + cal_acc212 + cal_acc213 +cal_acc2141+ cal_acc2142+ cal_acc215 + cal_acc216 + cal_acc2171 + cal_acc2172 + cal_acc2173 + cal_acc2174 | million | rollup
27 | acc211 | c | Site_improvements,_facilities,_land_(M$) | acc211 | lsa=int(lsa) cmlsa=[0.6800e0, 0.8400e0, 0.9200e0, 1.0000e0] acc211= csi*cmlsa[lsa-1] + cland | million | csi, lsa, cland | 0.6800e0, 0.8400e0, 0.9200e0, 1.0000e0
28 | acc212 | c | Reactor_building_cost_(M$) | acc212 | lsa=int(lsa) cmlsa=[0.6800e0, 0.8400e0, 0.9200e0, 1.0000e0] acc212= (1.0e-6*ucrb*cal_calrbvol)**exprb* cmlsa[lsa - 1] return acc212 | million | ucrb, cal_calrbvol, exprb, lsa | 0.6800e0, 0.8400e0, 0.9200e0, 1.0000e0
29 | acc213 | c | Turbine_building_cost_(M$) | acc213 | lsa=int(lsa) ireactor = int(ireactor) cmlsa=[0.6800e0, 0.8400e0, 0.9200e0, 1.0000e0] if ireactor == 1: acc213 = cturbb * cmlsa[lsa - 1] else: acc213 = 0.0e0 | million | ireactor, cturbb, lsa | 0.6800e0, 0.8400e0, 0.9200e0, 1.0000e0
30 | acc214 | c | Reactor_maintenance_and_warm_shop_buildings_cost_(M$) | acc214 | cal_acc214 = cal_acc2141 + cal_acc2142 | million | rollup
31 | acc2141 | c | Reactor_maintenance_building_cost_(M$) | acc2141 | lsa=int(lsa) cmlsa=[0.6800e0, 0.8400e0, 0.9200e0, 1.0000e0] acc2141 = 1.0e-6*ucmb*(rmbvol**exprb)*cmlsa[lsa - 1] | million | ucmb, rmbvol, exprb, lsa | 0.6800e0, 0.8400e0, 0.9200e0, 1.0000e0
32 | acc2142 | c | Warm_shop_cost_(M$) | acc2142 | lsa=int(lsa) cmlsa=[0.6800e0, 0.8400e0, 0.9200e0, 1.0000e0] acc2142 = (1.0e-6*ucws*wsvol)**exprb*cmlsa[lsa - 1] | million | ucws, wsvol, exprb, lsa | 0.6800e0, 0.8400e0, 0.9200e0, 1.0000e0
33 | acc215 | c | Tritium_building_cost_(M$) | acc215 | lsa=int(lsa) cmlsa=[0.6800e0, 0.8400e0, 0.9200e0, 1.0000e0] acc215 = ((1.0e-6*uctr*triv)*exprb)*cmlsa[lsa - 1] | million | uctr, triv, exprb, lsa) | 0.6800e0, 0.8400e0, 0.9200e0, 1.0000e0
34 | acc216 | c | Electrical_equipment_building_cost_(M$) | acc216 | lsa=int(lsa) cmlsa=[0.6800e0, 0.8400e0, 0.9200e0, 1.0000e0] acc216 = 1.0e-6*ucel*elevol**exprb*cmlsa[lsa - 1] | million | ucel, elevol, exprb, lsa | 0.6800e0, 0.8400e0, 0.9200e0, 1.0000e0
35 | acc217 | c |  |  | cal_acc217 = cal_acc2171 + cal_acc2172 + cal_acc2173 + cal_acc2174 |  | rollup
36 | acc2171 | c | Additional_buildings_cost_(M$) | acc2171 | lsa=int(lsa) cmlsa = [0.6800e0, 0.8400e0, 0.9200e0, 1.0000e0] acc2171 = 1.0e-6*ucad*admvol**exprb* cmlsa[lsa - 1] | million | ucad, admvol, exprb, lsa | 0.6800e0, 0.8400e0, 0.9200e0, 1.0000e0
37 | acc2172 | c | Control_room_buildings_cost_(M$) | acc2172 | lsa=int(lsa) cmlsa = [0.6800e0, 0.8400e0, 0.9200e0, 1.0000e0] acc2172 = 1.0e-6*ucco*(convol**exprb)* cmlsa[lsa - 1] return acc2172 | million | ucco, convol, exprb, lsa | 0.6800e0, 0.8400e0, 0.9200e0, 1.0000e0
38 | acc2173 | c | Shop_and_warehouses_cost_(M$) | acc2173 | lsa=int(lsa) cmlsa = [0.6800e0, 0.8400e0, 0.9200e0, 1.0000e0] acc2173 = 1.0e-6*ucsh*shovol**exprb*cmlsa[lsa - 1] | million | ucsh, shovol, exprb, lsa | 0.6800e0, 0.8400e0, 0.9200e0, 1.0000e0
39 | acc2174 | c | Cryogenic_building_cost_(M$) | acc2174 | lsa=int(lsa) cmlsa = [0.6800e0, 0.8400e0, 0.9200e0, 1.0000e0] acc2174 = 1.0e-6*uccr*cryvol**exprb*cmlsa[lsa - 1] | million | uccr, cryvol, exprb, lsa | 0.6800e0, 0.8400e0, 0.9200e0, 1.0000e0
40 | acc22 | c | Total_account_22_cost_(M$) | acc22 | cal_acc22 = cal_acc221+cal_acc222+cal_acc223+cal_acc224+cal_acc225+cal_acc226+cal_acc227+cal_acc228+cal_acc229 | million | rollup
41 | acc221 | c | Total_account_221_cost_(M$) | acc221 | cal_acc221 = cal_acc2211 + cal_acc2212 + cal_acc2213 + cal_acc2214 + cal_acc2215 | million | rollup
42 | acc2211 | c | First_wall_cost_(M$) | acc2211 | cmlsa = [0.5000e0, 0.7500e0, 0.8750e0, 1.0000e0] fwmatm = np.full(27, fwmatm) ife = int(ife) ifueltyp = int(ifueltyp) if ife == 1: acc2211 = (1.0e-6*cmlsa[lsa - 1] * (ucblss*(fwmatm + fwmatm+ fwmatm) + uccarb*(fwmatm+ fwmatm+ fwmatm) + ucblli2o*(fwmatm + fwmatm+ fwmatm) + ucconc*(fwmatm+ fwmatm+ fwmatm))) else: acc2211 = (1.0e-6* cmlsa[lsa - 1]*((ucfwa + ucfws)* fwarea+ ucfwps)) acc2211 = fkind * acc2211 if ifueltyp == 1: acc2211 = 0 acc2211 = fwallcst elif ifueltyp == 2: fwallcst = acc2211 else: fwallcst = 0.0e0 | million | ife, ucfwa, ucfws, fwarea, ucfwps, ucblss, fwmatm, uccarb, ucblli2o, ucconc, ifueltyp, fwallcst | 0.5000e0, 0.7500e0, 0.8750e0, 1.0000e0
43 | acc2212 | c | Blanket_total_cost_(M$) | acc2212 | cal_acc2212 = cal_acc22121+cal_acc22122+cal_acc22123+cal_acc22124 | million | rollup
44 | acc22121 | c | Blanket_beryllium_cost_(M$) | acc22121 | lsa=int(lsa) iblanket = int(iblanket) cmlsa = [0.5000e0, 0.7500e0, 0.8750e0, 1.0000e0] ife = int(ife) if ife == 1: acc22121 = 0 else: if iblanket == 4: acc22121 = 1.0e-6*wtbllipb*ucbllipb else: acc22121 = 1.0e-6*whtblbe*ucblbe acc22121 = fkind*acc22121*cmlsa[lsa-1] | million | wtbllipb, ucbllipb, whtblbe, ucblbe, lsa, iblanket, ife | 0.5000e0, 0.7500e0, 0.8750e0, 1.0000e1
45 | acc22122 | c | Blanket_breeder_material_cost_(M$) | acc22122 | lsa=int(lsa) ife = int(ife) cmlsa = [0.5000e0, 0.7500e0, 0.8750e0, 1.0000e0] if ife == 1: if iblanket == 4: acc22122 = 1.0e-6*whtblli*ucblli else: if iblanket == 2: acc22122 = 1.0e-6*whtblbreed*ucblbreed else: acc22122 = 1.0e-6*wtblli2o*ucblli2o else: acc22122 = 1.0e-6*wtblli2o*ucblli2o acc22122 =fkind*acc22122*cmlsa[lsa - 1] | million | whtblli, ucblli, whtblbreed, ucblbreed, wtblli2o, ucblli2o, iblanket, lsa, ife | 0.5000e0, 0.7500e0, 0.8750e0, 1.0000e2
46 | acc22123 | c | Blanket_stainless_steel_cost_(M$) | acc22123 | lsa=int(lsa) cmlsa = [0.5000e0, 0.7500e0, 0.8750e0, 1.0000e0] acc22123 = acc22123 = 1.0e-6*whtblss*ucblss acc22123 = fkind*acc22123*cmlsa[lsa - 1] | million | whtblss, ucblss, lsa | 0.5000e0, 0.7500e0, 0.8750e0, 1.0000e3
47 | acc22124 | c | Blanket_vanadium_cost_(M$) | acc22124 | lsa=int(lsa) ife = int(ife) cmlsa = [0.5000e0, 0.7500e0, 0.8750e0, 1.0000e0] if ife == 1: acc22124 = 1.0e-6*whtblvd*ucblvd else: acc22124 = 0 acc22124 = fkind*acc22124*cmlsa[lsa-1] | million | whtblvd, ucblvd, ife, lsa | 0.5000e0, 0.7500e0, 0.8750e0, 1.0000e4
48 | acc2213 | c | Total_shield_cost_(M$) | acc2213 | cal_acc2213 = cal_acc22131+cal_acc22132 | million | rollup
49 | acc22131 | c | Bulk_shield_cost_(M$) | acc22131 | lsa=int(lsa) ife = int(ife) cmlsa = [0.5000e0, 0.7500e0, 0.8750e0, 1.0000e0] shmatm = [] if ife == 1: acc22131 = 1.0e-6*cmlsa[lsa - 1]*ucshld*(shmatm + shmatm+shmatm) + uccarb*(shmatm+ shmatm+ shmatm) + ucblli2o*(shmatm+ shmatm+ shmatm) + ucconc* (shmatm + shmatm+ shmatm) else: acc22131 = 1.0e-6*whtshld*ucshld*cmlsa[lsa - 1] acc22131 = fkind*acc22131 | million | ife, whtshld, ucshld, lsa, uccarb, ucconc | 0.5000e0, 0.7500e0, 0.8750e0, 1.0000e0
50 | acc22132 | c | Penetration_shielding_cost_(M$) | acc22132 | lsa=int(lsa) ife = int(ife) cmlsa = [0.5000e0, 0.7500e0, 0.8750e0, 1.0000e0] if ife == 1: acc22132 = 1.0e-6*wpenshld*ucpens* cmlsa[lsa - 1] else: acc22132 = 1.0e-6*wpenshld*ucpens* cmlsa[lsa - 1] acc22132 = fkind*acc22132 | million | ife, wpenshld, ucpens, lsa | 0.5000e0, 0.7500e0, 0.8750e0, 1.0000e1
51 | acc2214 | c | Total_support_structure_cost_(M$) | acc2214 | lsa=int(lsa) cmlsa = [0.6700e0, 0.8350e0, 0.9175e0, 1.0000e0] lsa = 4 acc2214 = 1.0e-6*gsmass*ucgss*cmlsa[lsa-1] acc2214 = fkind*acc2214 | million | ucgss, gsmass, lsa | 0.6700e0, 0.8350e0, 0.9175e0, 1.0000e0
52 | acc2215 | c | Divertor_cost_(M$) | acc2215 | ife = int(ife) ifueltyp = int(ifueltyp) if ife != 1: acc2215 = 1.0e-6 * divsur * ucdiv acc2215 = fkind * acc2215 if ifueltyp == 1: divcst = acc2215 acc2215 = 0.0e0 elif ifueltyp == 2: divcst = acc2215 else: divcst = 0.0e0 else: acc2215 = 0.0e0 divcst = 0.0e0 | million | ife, divsur, ucdiv, ifueltyp, divcst
53 | ac222 | c | Total_account_222_cost_(M$) | ac222 | cal_acc222 = cal_acc2221+cal_acc2222+cal_acc2223 | million | rollup
54 | ac2221 | c | TF_magnet_assemblies_cost_(M$) | ac2221 | cal_acc2221 = cal_acc22211+cal_acc22212+cal_acc22213+cal_acc22214+cal_acc22215 | million | rollup
55 | acc22211 | c | TF_coil_conductor_cost_(M$) | acc22211 | lsa=int(lsa) i_tf_sc_mat = int(i_tf_sc_mat) i_tf_sup = int(i_tf_sup) ifueltyp = int(ifueltyp) itart = int(itart) cmlsa = [0.6900e0, 0.8450e0, 0.9225e0, 1.0000e0] ucsc = np.array([ucsc_0, ucsc_1, ucsc_2, ucsc_3, ucsc_4, ucsc_5, ucsc_6, ucsc_7, ucsc_8]) if i_tf_sup == 1: costtfsc = ucsc[i_tf_sc_mat - 1]*whtconsc/(tfleng*n_tf_turn) costtfcu = uccu*whtconcu/(tfleng*n_tf_turn) costwire = costtfsc+costtfcu ctfconpm = costwire+cconshtf+cconfix acc22211 = 1.0e-6*ctfconpm*n_tf*tfleng*n_tf_turn acc22211 = fkind*acc22211*cmlsa[lsa - 1] else: acc22211 = 1.0e-6*whtcp*uccpcl1*cmlsa[lsa - 1] acc22211 = fkind*acc22211 if (itart == 1) and (ifueltyp == 1): acc22211 = cpstcst acc22211 = 0.0e0 elif (itart == 1) and (ifueltyp == 2): acc22211 = cpstcst | million | whtcp, uccpcl1, itart, ifueltyp, cpstcst, i_tf_sc_mat, whtconsc, | 0.6900e0, 0.8450e0, 0.9225e0, 1.0000e0
56 | acc22212 | c | TF_coil_winding_cost_(M$) | acc22212 | lsa=int(lsa) cmlsa = [0.6900e0, 0.8450e0, 0.9225e0, 1.0000e0] if i_tf_sup == 1: acc22212 = 1.0e-6*ucwindtf*n_tf*tfleng*n_tf_turn acc22212 = fkind*acc22212*cmlsa[lsa-1] else: acc22212 = 1.0e-6*whttflgs*uccpclb*cmlsa[lsa - 1] acc22212 = fkind*acc22212 | million | whttflgs, uccpclb, lsa, ucwindtf, n_tf, tfleng, n_tf_turn, i_tf_sup | 0.6900e0, 0.8450e0, 0.9225e0, 1.0000e1
57 | acc22213 | c | TF_coil_case_cost_(M$) | acc22213 | lsa=int(lsa) cmlsa = [0.6900e0, 0.8450e0, 0.9225e0, 1.0000e0] if i_tf_sup == 1: acc22213 = 1.0e-6*(whtcas*uccase)*n_tf acc22213 = fkind*acc22213*cmlsa[lsa - 1] else: acc22213 = 0 | million | whtcas, uccase, n_tf, lsa, i_tf_sup | 0.6900e0, 0.8450e0, 0.9225e0, 1.0000e2
58 | acc22214 | c | TF_intercoil_structure_cost_(M$) | acc22214 | lsa=int(lsa) cmlsa = [0.6900e0, 0.8450e0, 0.9225e0, 1.0000e0] if i_tf_sup == 1: acc22214 = 1.0e-6*aintmass*ucint acc22214 = fkind*acc22214*cmlsa[lsa - 1] else: acc22214 = 0 | million | aintmass, ucint, lsa, i_tf_sup | 0.6900e0, 0.8450e0, 0.9225e0, 1.0000e3
59 | acc22215 | c | TF_coil_gravity_support_structure_(M$) | acc22215 | lsa=int(lsa) cmlsa = [0.6900e0, 0.8450e0, 0.9225e0, 1.0000e0] if i_tf_sup == 1: acc22215 = 1.0e-6*clgsmass*ucgss acc22215 = fkind*acc22215*cmlsa[lsa - 1] else: acc22215 = 0 | million | clgsmass, ucgss, lsa, i_tf_sup | 0.6900e0, 0.8450e0, 0.9225e0, 1.0000e4
60 | acc2222 | c | PF_magnet_assemblies_cost_(M$) | ac2222 | cal_acc2222 = cal_acc22221 + cal_acc22222 +cal_acc22223 + cal_acc22224 | million | rollup
61 | acc22221 | c | PF_coil_conductor_cost_(M$) | acc22221 | pfwndl = 0.0e0 dcond = np.array([dcond_0, dcond_1, dcond_2, dcond_3, dcond_4, dcond_5, dcond_6, dcond_7, dcond_8]) ric = np.array([ric_0, ric_1, ric_2, ric_3, ric_4, ric_5, ric_6]) rjconpf = np.array([rjconpf_0, rjconpf_1, rjconpf_2, rjconpf_3, rjconpf_4, rjconpf_5, rjconpf_6, rjconpf_7, rjconpf_8, rjconpf_9, rjconpf_10, rjconpf_11, rjconpf_12, rjconpf_13, rjconpf_14, rjconpf_15, rjconpf_16, rjconpf_17, rjconpf_18, rjconpf_19, rjconpf_20, rjconpf_21]) turns = np.array([turns_0, turns_1, turns_2, turns_3, turns_4, turns_5, turns_6]) ucsc = np.array([ucsc_0, ucsc_1, ucsc_2, ucsc_3, ucsc_4, ucsc_5, ucsc_6, ucsc_7, ucsc_8]) rpf = np.array([rpf_0, rpf_1, rpf_2, rpf_3, rpf_4, rpf_5, rpf_6]) lsa=int(lsa) iohcl = int(iohcl) ipfres = int(ipfres) isumatoh = int(isumatoh) isumatpf = int(isumatpf) for i in range(0, nohc): pfwndl = ( pfwndl+ twopi * rpf[i] * turns[i]) if ipfres == 1: costpfsh = 0.0e0 else: costpfsh = cconshpf if iohcl == 1: npf = nohc - 1 else: npf = nohc acc22221 = 0.0e0 for i in range(0, npf): if ipfres == 0: costpfsc = ( ucsc[isumatpf - 1] * (1.0e0 - fcupfsu) * (1.0e0 - vf) * abs(ric[i] / turns[i]) * 1.0e6 / rjconpf[i] * dcond[isumatpf - 1]) else: costpfsc = 0 if ipfres == 0: costpfcu = ( uccu * fcupfsu * (1.0e0 - vf) * abs(ric[i] / turns[i]) * 1.0e6 / rjconpf[i] * dcopper ) else: costpfcu = ( uccu * (1.0e0 - vf) * abs(ric[i] / turns[i]) * 1.0e6 / rjconpf[i] * dcopper ) costwire = costpfsc + costpfcu cpfconpm = costwire + costpfsh + cconfix acc22221 = acc22221 + ( 1.0e-6 * twopi * rpf[i] * turns[i] * cpfconpm ) if iohcl == 1: if ipfres == 0: costpfsc = ( ucsc[isumatoh - 1] * awpoh * (1 - vfohc) * (1 - fcuohsu) / turns[nohc - 1] * dcond[isumatoh - 1] ) else: costpfsc = 0.0e0 if ipfres == 0: costpfcu = ( uccu * awpoh * (1 - vfohc) * fcuohsu / turns[nohc - 1] * dcopper ) else: costpfcu = ( uccu * awpoh * (1 - vfohc) / turns[nohc - 1] * dcopper ) costwire = costpfsc + costpfcu cpfconpm = costwire + costpfsh + cconfix acc22221 = acc22221 + ( 1.0e-6 * twopi * rpf[nohc - 1] * turns[nohc - 1] * cpfconpm ) acc22221 = fkind * acc22221 * cmlsa[lsa - 1] | million | ipfres, cconshpf, iohcl, nohc, isumatpf, fcupfsu, uccu, dcopper, cconfix, twopi, lsa, isumatoh, awpoh, vfohc, fcuohsu, ric_0, ric_1, ric_2, ric_3, ric_4, ric_5, ric_6, turns_0, turns_1, turns_2, turns_3, turns_4, turns_5, turns_6, rjconpf_0, rjconpf_1, rjconpf_2, rjconpf_3, rjconpf_4, rjconpf_5, rjconpf_6, rjconpf_7, rjconpf_8, rjconpf_9, rjconpf_10, rjconpf_11, rjconpf_12, rjconpf_13, rjconpf_14, rjconpf_15, rjconpf_16, rjconpf_17, rjconpf_18, rjconpf_19, rjconpf_20, rjconpf_21, dcond_0, dcond_1, dcond_2, dcond_3, dcond_4, dcond_5, dcond_6, dcond_7, dcond_8, rpf_0, rpf_1, rpf_2, rpf_3, rpf_4, rpf_5, rpf_6 | 0.6900e0, 0.8450e0, 0.9225e0, 1.0000e0
62 | acc22222 | c | PF_coil_winding_cost_(M$) | acc22222 | lsa=int(lsa) cmlsa = [0.6900e0, 0.8450e0, 0.9225e0, 1.0000e0] turns = np.array([turns_0, turns_1, turns_2, turns_3, turns_4, turns_5, turns_6]) rpf = np.array([rpf_0, rpf_1, rpf_2, rpf_3, rpf_4, rpf_5, rpf_6]) pfwndl = 0 for i in range(0, nohc): pfwndl = pfwndl +(twopi*rpf[i] *turns[i]) acc22222 = 1.0e-6*ucwindpf*pfwndl acc22222 = fkind*acc22222*cmlsa[lsa - 1] | million | ucwindpf, lsa, twopi, nohc, turns_0, turns_1, turns_2, turns_3, turns_4, turns_5, turns_6, rpf_0, rpf_1, rpf_2, rpf_3, rpf_4, rpf_5, rpf_6 | 0.6900e0, 0.8450e0, 0.9225e0, 1.0000e1
63 | acc22223 | c | PF_coil_case_cost_(M$) | acc22223 | lsa=int(lsa) cmlsa = [0.6900e0, 0.8450e0, 0.9225e0, 1.0000e0] acc22223 = 1.0e-6*uccase*whtpfs acc22223 = fkind*acc22223*cmlsa[lsa - 1] | million | uccase, whtpfs, lsa | 0.6900e0, 0.8450e0, 0.9225e0, 1.0000e2
64 | acc22224 | c | PF_coil_support_structure_cost_(M$) | acc22224 | lsa=int(lsa) cmlsa = [0.6900e0, 0.8450e0, 0.9225e0, 1.0000e0] acc22224 = 1.0e-6*ucfnc*fncmass acc22224 = fkind*acc22224*cmlsa[lsa - 1] | million | ucfnc, fncmass, lsa | 0.6900e0, 0.8450e0, 0.9225e0, 1.0000e3
65 | acc2223 | c | Vacuum_vessel_assembly_cost_(M$) | ac2223 | lsa=int(lsa) cmlsa = [0.6900e0, 0.8450e0, 0.9225e0, 1.0000e0] acc2223 = 1.0e-6*vvmass*uccryo acc2223 = fkind*acc2223*cmlsa[lsa - 1] | million | vvmass, uccryo, lsa | 0.6900e0, 0.8450e0, 0.9225e0, 1.0000e0
66 | acc223 | c | Total_account_223_cost_(M$) | acc223 | cal_acc223 = cal_acc2231+cal_acc2232+cal_acc2233 | million | rollup
67 | acc2231 | c | ECH_system_cost_(M$) | acc2231 | exprf = 1.0e0 ife = int(ife) ifedrv = int(ifedrv) if ife == 1 : if ifedrv == 2: if dcdrv1 <= dcdrv2: switch = 0.0e0 else: switch = (cdriv2 - cdriv1) / (dcdrv1 - dcdrv2) if edrive <= switch: acc2231 = mcdriv * (cdriv1 + dcdrv1*1.0e-6*edrive) else: acc2231 = mcdriv * (cdriv2+ dcdrv2 * 1.0e-6 * edrive) elif ifedrv == 3: acc2231 = (mcdriv*1.0e-6*cdriv3*(edrive / etadrv)) else: acc2231 = mcdriv * (cdriv0+ (dcdrv0*1.0e-6*edrive)) if ifueltyp == 1: acc2231 = (1.0e0 - fcdfuel) * acc2231 acc2231 = fkind * acc2231 else: acc2231 = ((1.0e-6*ucech)*((1.0e6*echpwr)**exprf)) if ifueltyp == 1: acc2231 = (1.0e0 - fcdfuel)*acc2231 acc2231 = fkind*acc2231 | million | ucech, echpwr, exprf, ifedrv, dcdrv1, dcdrv2, cdriv1, mcdriv, edrive, etadrv, dcdrv0, cdriv0 ,cdriv3, fcdfuel, ife
68 | acc2232 | c | Lower_hybrid_system_cost_(M$) | acc2232 | exprf = 1.0e0 iefrf = int(iefrf) if ife != 1: if iefrf != 2: acc2232 = (1.0e-6* uclh* (1.0e6 * plhybd) ** exprf) else: acc2232 = (1.0e-6* ucich* (1.0e6 * plhybd) ** exprf) if ifueltyp == 1: acc2232 = (1.0e0 - fcdfuel) * acc2232 acc2232 = fkind * acc2232 else: if ifueltyp == 1: acc2232 = 0.0e0 | million | iefrf, uclh, plhybd, exprf, ucich, fcdfuel
69 | acc2233 | c | Neutral_beam_system_cost_(M$) | acc2233 | ife = int(ife) if ife == 1: acc2233 = (1.0e-6*ucnbi*(1.0e6*pnbitot)**exprf) if ifueltyp == 1: acc2233 = (1.0e0-fcdfuel)*acc2233 acc2233 = fkind*acc2233 else: if ifedrv == 2: acc2233 = 0.0e0 | million | ucnbi, exprf, fcdfuel, ife
70 | acc224 | c | Total_account_224_cost_(M$) | acc224 | cal_acc224 = cal_acc2241+cal_acc2242+cal_acc2243+ cal_acc2244+cal_acc2245+cal_acc2246+cal_acc2247 | million | rollup
71 | acc2241 | c | High_vacuum_pumps_cost_(M$) | acc2241 | ntype = int(ntype) if ntype == 1: acc2241 = 1.0e-6*vpumpn*uccpmp else: acc2241 = 1.0e-6*vpumpn*uctpmp acc2241 = fkind*acc2241 | million | vpumpn, uccpmp, uctpmp, ntype
72 | acc2242 | c | Backing_pumps_cost_(M$) | acc2242 | acc2242 = 1.0e-6*nvduct*ucbpmp acc2242 = fkind*acc2242 | million | nvduct, ucbpmp
73 | acc2243 | c | Vacuum_duct_cost_(M$) | acc2243 | acc2243 = 1.0e-6*nvduct*dlscal*ucduct acc2243 = fkind*acc2243 | million | nvduct, dlscal, ucduct
74 | acc2244 | c | Valves_cost_(M$) | acc2244 | acc2244 = 1.0e-6*2.0e0*nvduct*((vcdimax*1.2e0)**1.4e0)*ucvalv acc2244 = fkind*acc2244 | million | nvduct, vcdimax, ucvalv
75 | acc2245 | c | Duct_shielding_cost_(M$) | acc2245 | acc2245 = 1.0e-6*nvduct*vacdshm*ucvdsh acc2245 = fkind*acc2245 | million | nvduct, vacdshm, ucvdsh
76 | acc2246 | c | Instrumentation_cost_(M$) | acc2246 | acc2246 = 1.0e-6*ucviac acc2246 = fkind*acc2246 | million | ucviac
77 | acc225 | c | Total_account_225_cost_(M$) | acc225 | cal_acc225 = cal_acc2251+cal_acc2252+cal_acc2253 | million | rollup
78 | acc2251 | c | Total,_TF_coil_power_costs_(M$) | acc2251 | cal_acc2251 = cal_acc22511+cal_acc22512+cal_acc22513+cal_acc22514+cal_acc22515 | million | rollup
79 | acc22511 | c | TF_coil_power_supplies_cost_(M$) | acc22511 | acc22511 = 1.0e-6*uctfps*(tfckw*1.0e3+tfcmw*1.0e6)**expel acc22511 = fkind*acc22511 | million | uctfps, tfckw, tfcmw, expel
80 | acc22512 | c | TF_coil_breakers_cost_(M$) | acc22512 | if i_tf_sup == 1: acc22512 = 1.0e-6*(uctfbr*n_tf*(cpttf*vtfskv*1.0e3)**expel+uctfsw*cpttf) else: acc22512 = 0.0e0 acc22512 = fkind*acc22512 | million | uctfbr, n_tf, cpttf, vtfskv, expel, uctfsw, i_tf_sup
81 | acc22513 | c | TF_coil_dump_resistors_cost_(M$) | acc22513 | acc22513 = 1.0e-6*(1.0e9*uctfdr*estotftgj+uctfgr*0.5e0*n_tf) acc22513 = fkind*acc22513 | million | uctfdr, estotftgj, uctfgr, n_tf
82 | acc22514 | c | TF_coil_instrumentation_and_control_(M$) | acc22514 | acc22514 = 1.0e-6*uctfic*(30.0e0*n_tf) acc22514 = fkind*acc22514 | million | uctfic, n_tf
83 | acc22515 | c | TF_coil_bussing_cost_(M$) | acc22515 | if i_tf_sup == 1: acc22515 = 1.0e-6*ucbus*cpttf*tfbusl else: acc22515 = 1.0e-6*uctfbus*tfbusmas acc22515 = fkind*acc22515 | million | uctfbus, tfbusmas, ucbus, cpttf, tfbusl
84 | acc2252 | c | Total,_PF_coil_power_costs_(M$) | acc2252 | cal_acc2252 = cal_acc22521+cal_acc22522+cal_acc22523+cal_acc22524+cal_acc22525+cal_acc22526+cal_acc22527 | million | rollup
85 | acc22521 | c | PF_coil_power_supplies_cost_(M$) | acc22521 | acc22521 = 1.0e-6*ucpfps*peakmva acc22521 = fkind*acc22521 | million | ucpfps, peakmva
86 | acc22522 | c | PF_coil_instrumentation_and_control_(M$) | acc22522 | acc22522 = 1.0e-6*ucpfic*pfckts*30.0e0 acc22522 = fkind*acc22522 | million | ucpfic, pfckts
87 | acc22523 | c | PF_coil_bussing_cost_(M$) | acc22523 | acc22523 = 1.0e-6*ucpfb*spfbusl*acptmax acc22523 = fkind*acc22523 | million | ucpfb, spfbusl, acptmax
88 | acc22524 | c | PF_coil_burn_power_supplies_cost_(M$) | acc22524 | pfckts = int(pfckts) if pfckts == 0: acc22524 = 0.0e0 else: acc22524 = 1.0e-6*ucpfbs*pfckts*(srcktpm/pfckts)**0.7e0 acc22524 = fkind*acc22524 | million | ucpfbs, pfckts, srcktpm
89 | acc22525 | c | PF_coil_breakers_cost_(M$) | acc22525 | acc22525 = 1.0e-6*ucpfbk*pfckts*((acptmax*vpfskv)**0.7e0) acc22525 = fkind*acc22525 | million | ucpfbk, pfckts, acptmax, vpfskv
90 | acc22526 | c | PF_coil_dump_resistors_cost_(M$) | acc22526 | acc22526 = 1.0e-6*ucpfdr1*ensxpfm acc22526 = fkind*acc22526 | million | ucpfdr1, ensxpfm
91 | acc22527 | c | PF_coil_ac_breakers_cost_(M$) | acc22527 | acc22527 = 1.0e-6*ucpfcb*pfckts acc22527 = fkind*acc22527 | million | ucpfcb, pfckts
92 | acc2253 | c | Total,_energy_storage_cost_(M$) | acc2253 | if lpulse == 1: if istore == 1: acc2253 = 0.1e0 acc2253 = acc2253 + 0.8e0 acc2253 = acc2253 + 4.0e0 acc2253 = acc2253 + 0.5e0 acc2253 = acc2253 + 2.8e0 acc2253 = acc2253 + 29.0e0 elif istore == 2: acc2253 = 0.1e0 acc2253 = acc2253 + 0.8e0 acc2253 = acc2253 + 2.8e0 acc2253 = acc2253 + 4.0e0 acc2253 = acc2253 + 330.0e0 acc2253 = acc2253 + 1.0e0 acc2253 = acc2253 + 2.0e0 acc2253 = acc2253 + 18.0e0 elif istore == 3: shcss = 520.0e0 acc2253 = ucblss*(pthe' acc2253 = 0.0e0 istore = int(istore) lpulse = int(lpulse) if lpulse == 1: if istore == 1: acc2253 = 0.1e0 acc2253 = acc2253 + 0.8e0 acc2253 = acc2253 + 4.0e0 acc2253 = acc2253 + 0.5e0 acc2253 = acc2253 + 2.8e0 acc2253 = acc2253 + 29.0e0 elif istore == 2: acc2253 = 0.1e0 acc2253 = acc2253 + 0.8e0 acc2253 = acc2253 + 2.8e0 acc2253 = acc2253 + 4.0e0 acc2253 = acc2253 + 330.0e0 acc2253 = acc2253 + 1.0e0 acc2253 = acc2253 + 2.0e0 acc2253 = acc2253 + 18.0e0 elif istore == 3: shcss = 520.0e0 acc2253 = ucblss*(pthermmw * 1.0e6)*tdown/(shcss*dtstor) if istore < 3: acc2253 = acc2253*pnetelmw / 1200.0e0 acc2253 = acc2253*1.36e0 acc2253 = fkind * acc2253rmmw * 1.0e6)*tdown/(shcss*dtstor) if istore < 3: acc2253 = acc2253*pnetelmw / 1200.0e0 acc2253 = acc2253*1.36e0 | million | lpulse, istore, ucblss, pthermmw, tdown, dtstor, pnetelmw
93 | acc226 | c | Total_account_226_cost_(M$) | acc226 | cal_acc226 = cal_acc2261+cal_acc2262+cal_acc2263 | million | rollup
94 | acc2261 | c | Total,_reactor_cooling_system_cost_(M$) | acc2261 | cal_acc2261 = cal_accpp+cal_acchx | million | rollup | 0.4000e0, 0.7000e0, 0.8500e0, 1.0000e0
95 | acc22611 | c | Pumps_and_piping_system_cost_(M$) | acccpp | lsa=int(lsa) coolwh = int(coolwh) uchts = np.array([uchts_0, uchts_1]) acc22611 = 1.0e-6*uchts[coolwh-1]*((1.0e6*pfwdiv)**exphts+ (1.0e6*pnucblkt)**exphts+(1.0e6*pnucshld)**exphts) acc22611 =fkind*acc22611*cmlsa[lsa - 1] | million | coolwh, pfwdiv, exphts, pnucblkt, pnucshld, lsa | 0.4000e0, 0.7000e0, 0.8500e0, 1.0000e0
96 | acc22612 | c | Primary_heat_exchanger_cost_(M$) | accchx | lsa=int(lsa) cmlsa = [0.4000e0, 0.7000e0, 0.8500e0, 1.0000e0] acc22612 = 1.0e-6*ucphx*nphx*(1.0e6*pthermmw/nphx)**exphts acc22612 =fkind*acc22612*cmlsa[lsa - 1] | million | ucphx, nphx, pthermmw, exphts, lsa | 0.4000e0, 0.7000e0, 0.8500e0, 1.0000e0
97 | acc2262 | c | Total,_auxiliary_cooling_system_cost_(M$) | acc2262 | lsa=int(lsa) ife = int(ife) acc2262 = (1.0e-6*ucahts*((1.0e6*pinjht)**exphts+(1.0e6*crypmw)**exphts+ (1.0e6*vachtmw)**exphts+(1.0e6*trithtmw)**exphts+(1.0e6*fachtmw)**exphts)) if ife == 1: acc2262 = acc2262+1.0e-6*ucahts*((1.0e6*tdspmw)**exphts + (1.0e6*tfacmw)**exphts) acc2262 =fkind*acc2262*cmlsa[lsa - 1] | million | ucahts, pinjht, exphts, crypmw, vachtmw, trithtmw, fachtmw, ife, tdspmw, tfacmw, lsa
98 | acc2263 | c | Total,_cryogenic_system_cost_(M$) | acc2263 | lsa=int(lsa) cmlsa = [0.4000e0, 0.7000e0, 0.8500e0, 1.0000e0] acc2263 = 1.0e-6*uccry*(4.5e0/tmpcry)*(helpow**expcry) acc2263 = fkind*acc2263*cmlsa[lsa - 1] | million | uccry, tmpcry, helpow, lsa, expcry | 0.4000e0, 0.7000e0, 0.8500e0, 1.0000e0
99 | acc227 | c | Total_account_227_cost_(M$) | acc227 | cal_acc227 = cal_acc2271+cal_acc2272+cal_acc2273+cal_acc2274 | million | rollup
100 | acc2271 | c | Fuelling_system_cost_(M$) | acc2271 | acc2271 = 1.0e-6*ucf1 acc2271 = fkind*acc2271 | million | ucf1
101 | acc2272 | c | Fuel_processing_and_purification_cost_(M$) | acc2272 | ife = int(ife) acc2272 = 1.0e-6*ucfpr*(0.5e0+0.5e0*(wtgpd/60.0e0)**0.67e0) acc2272 = fkind*acc2272 | million | ife, ucfpr, wtgpd
102 | acc2273 | c | Atmospheric_recovery_systems_cost_(M$) | acc2273 | if ftrit > 1.0e-3: acc2273 = (1.0e-6*ucdtc*((cfrht / 1.0e4) ** 0.6e0*(volrci+wsvol))) else: acc2273 = 0.0e0 acc2273 = fkind*acc2273 | million | ftrit, ucdtc, volrci, wsvol
103 | acc2274 | c | Nuclear_building_ventilation_cost_(M$) | acc2274 | acc2274 = 1.0e-6*ucnbv*(volrci+wsvol)**0.8e0 acc2274 =fkind*acc2274 | million | ucnbv, volrci, wsvol
104 | acc228 | c | Instrumentation_and_control_cost_(M$) | acc228 | acc228 = 1.0e-6*uciac acc228 = fkind*acc228 | million | uciac
105 | acc229 | c | Maintenance_equipment_cost_(M$) | acc229 | acc229 = 1.0e-6*ucme acc229 = fkind*acc229 | million | ucme
106 | acc23 | c | Turbine_plant_equipment_cost_(M$) | acc23 | coolwh = int(coolwh) ireactor = int(ireactor) ucturb = np.array([ucturb_0, ucturb_1]) if ireactor == 1: acc23 = (1.0e-6*ucturb[coolwh - 1]*(pgrossmw / 1200.0e0)**exptpe) | million | ireactor, coolwh, pgrossmw, exptpe, ucturb_0, ucturb_1
107 | acc24 | c | Total_account_24_cost_(M$) | acc24 | cal_acc24 = cal_acc241+cal_acc242+cal_acc243+cal_acc244+cal_acc245 | million | rollup
108 | acc241 | c | Switchyard_equipment_cost_(M$) | acc241 | lsa=int(lsa) cmlsa = [0.5700e0, 0.7850e0, 0.8925e0, 1.0000e0] acc241 = 1.0e-6*ucswyd*cmlsa[lsa - 1] | million | ucswyd, lsa | 0.5700e0, 0.7850e0, 0.8925e0, 1.0000e0
109 | acc242 | c | Transformers_cost_(M$) | acc242 | lsa=int(lsa) cmlsa = [0.5700e0, 0.7850e0, 0.8925e0, 1.0000e0] acc242 = 1.0e-6*((ucpp*(pacpmw* 1.0e3)**expepe)+ucap*(fcsht * 1.0e3)) acc242 = acc242 * cmlsa[lsa - 1] | million | ucpp, pacpmw, expepe, ucap, fcsht, lsa | 0.5700e0, 0.7850e0, 0.8925e0, 1.0000e1
110 | acc243 | c | Low_voltage_equipment_cost_(M$) | acc243 | lsa=int(lsa) cmlsa = [0.5700e0, 0.7850e0, 0.8925e0, 1.0000e0] acc243 = 1.0e-6*uclv*tlvpmw*1.0e3/(0.8e0*cmlsa[lsa - 1]) | million | uclv, tlvpmw, lsa | 0.5700e0, 0.7850e0, 0.8925e0, 1.0000e2
111 | ac244 | c | Diesel_backup_equipment_cost_(M$) | ac244 | lsa=int(lsa) cmlsa = [0.5700e0, 0.7850e0, 0.8925e0, 1.0000e0] acc244 = 1.0e-6*ucdgen*4.0e0*cmlsa[lsa - 1] | million | ucdgen, lsa | 0.5700e0, 0.7850e0, 0.8925e0, 1.0000e3
112 | acc245 | c | Auxiliary_facilities_cost_(M$) | acc245 | lsa=int(lsa) cmlsa = [0.5700e0, 0.7850e0, 0.8925e0, 1.0000e0] acc245 = 1.0e-6*ucaf*cmlsa[lsa - 1] | million | ucaf, lsa | 0.5700e0, 0.7850e0, 0.8925e0, 1.0000e4
113 | acc25 | c | Miscellaneous_plant_equipment_cost_(M$) | acc25 | lsa=int(lsa) cmlsa = [0.7700e0, 0.8850e0, 0.9425e0, 1.0000e0] acc25 = 1.0e-6*ucmisc*cmlsa[lsa - 1] | million | ucmisc, lsa | 0.7700e0, 0.8850e0, 0.9425e0, 1.0000e0
114 | acc26 | c | Heat_rejection_system_cost_(M$) | acc26 | lsa=int(lsa) ireactor = int(ireactor) cmlsa = [0.8000e0, 0.9000e0, 0.9500e0, 1.0000e0] if ireactor == 0: pwrrej = powfmw+pinjwp+tfcmw else: pwrrej = pthermmw - pgrossmw acc26 = (1.0e-6*uchrs*pwrrej)/ 2300.0e0*cmlsa[lsa - 1] | million | powfmw, pinjwp, tfcmw, uchrs, lsa, ireactor, pthermmw, pgrossmw | 0.8000e0, 0.9000e0, 0.9500e0, 1.0000e0
115 | crctcore | c | Reactor_core_cost_(M$) | accrctcore | accrctcore = cal_acc221 + cal_acc222 + cal_acc223 | million | cal_acc221, cal_acc222, cal_acc223
116 | acc9 | c | Indirect_cost_(M$) | accindrt/ acc9 | cfind = np.array([cfind_0, cfind_1, cfind_2, cfind_3]) accindrt = cfind[lsa - 1]*cal_acc2*(1.0e0+cowner) | million | cal_acc2, cowner, cfind_0, cfind_1, cfind_2, cfind_3
117 | ccont | c | Total_contingency_(M$) | acccont | acccont = fcontng*(cal_acc2+cal_accindrt) | million | fcontng, cal_acc2, cal_accindrt
118 | concost | c | Constructed_cost_(M$) | accconcost | acconcost = cal_accdirt + cal_accindrt + cal_acccont | million | cal_acc2, cal_accindrt, cal_acccont
119 | moneyint | c | Interest_during_construction_(M$) | accmoneyint | accmoneyint = cal_acconcost*(fcap0 - 1) | million | cal_acconcost, fcap0
120 | capcost | c | Total_capital_investment_(M$) | acccapcost | acccapcost = cal_acconcost + cal_accmoneyint | million | cal_acconcost, cal_accmoneyint
LCOE Related Accounts
121 | anncap | c | Annual_cost_of_plant_capital_cost_(M$) | anncap | anncap = capcost * fcr0 | million | capcost, fcr0
122 | anncdr | c | cdr_annual_cost_of_replacements_(M$) | anncdr | cfind = np.array([cfind_0, cfind_1, cfind_2, cfind_3]) lsa = int(lsa) if ifueltyp == 0: anncdr = 0.0e0 else: anncdr = ( cdcost* fcdfuel/ (1.0e0 - fcdfuel)* (1.0e0 + cfind[lsa - 1]) * fcap0cp* crfcdr) | million | cfind_0, cfind_1, cfind_2, cfind_3, ifueltyp, cdcost, fcdfuel, lsa, fcap0cp, crfcdr
123 | anncp | c | cp_annual_cost_of_replacements_(M$) | anncp | cfind = np.array([cfind_0, cfind_1, cfind_2, cfind_3]) itart = int(itart) ife = int(ife) lsa = int(lsa) if (itart == 1) and (ife != 1): anncp = (cpstcst * (1.0e0 + cfind[lsa - 1]) * fcap0cp* crfcp) if ifueltyp == 2: anncp = anncp * (1.0e0 - cplife / tlife) else: anncp = 0 | million | cfind_0, cfind_1, cfind_2, cfind_3, itart, ife, cpstcst, lsa, fcap0cp, crfcp, ifueltyp, cplife, tlife
124 | anndecom | c | decom_annual_cost_(M$) | anndecom | anndecom = decomf* concost*fcr0/ (1.0e0 + discount_rate - dintrt)** (tlife - dtlife) | million | decomf, concost, fcr0, discount_rate, dintrt, tlife, dtlife
125 | anndiv | c | div_annual_cost_of_replacements_(M$) | anndiv | lsa = int(lsa) ife = int(ife) cfind = np.array([cfind_0, cfind_1, cfind_2, cfind_3]) if ife == 1: anndiv = 0 else: anndiv = (divcst * (1.0e0 + cfind[lsa - 1]) * fcap0cp* crfdiv) if ifueltyp == 2: anndiv = anndiv * (1.0e0 - divlife / tlife) | million | cfind_0, cfind_1, cfind_2, cfind_3, ife, divcst, fcap0cp, crfdiv,lsa, divlife, tlife
126 | annfuel | c | fuel_annual_cost_(M$) | annfuel | ife = int(ife) if ife == 1: annfuel = 1.0e-6* uctarg* reprat* 3.1536e7* cfactr else: annfuel = ucfuel * pnetelmw / 1200.0e0 + 1.0e-6 * fhe3 * wtgpd* 1.0e-3* uche3* n_day_year* cfactr | million | ucfuel, pnetelmw, fhe3, wtgpd, uche3, n_day_year, cfactr, reprat, uctarg, ife
127 | annfwbl | c | fwb_annual_cost_of_replacements_(M$) | annfwbl | cfind = np.array([cfind_0, cfind_1, cfind_2, cfind_3]) lsa = int(lsa) ifueltyp = int(ifueltyp) if ifueltyp ==1: blkcst = cal_acc2212 elif ifueltyp ==2: blkcst = cal_acc2212 else: blkcst = 0 annfwbl = ((fwallcst + blkcst) * (1.0e0 + cfind[lsa - 1])* fcap0cp * crffwbl) if ifueltyp == 2: annfwbl = annfwbl * (1.0e0 - fwbllife / tlife) | million | fcap0cp, crffwbl, tlife, ifueltyp, cfind_0, cfind_1, cfind_2, cfind_3, lsa, cal_acc2212, fwallcst, fwbllife
128 | annoam | c | oam_annual_cost_(M$) | annoam | lsa = int(lsa) ucoam = np.array([ucoam_0, ucoam_1, ucoam_2, ucoam_3]) annoam = ucoam[lsa - 1] * np.sqrt(pnetelmw / 1200.0e0) | million | pnetelmw, lsa, ucoam_0, ucoam_1, ucoam_2, ucoam_3
129 | annwst | c | waste_annual_cost_(M$) | annwst | ucwst = np.array([ucwst_0, ucwst_1, ucwst_2, ucwst_3]) lsa = int(lsa) annwst = ucwst[lsa - 1] * np.sqrt(pnetelmw / 1200.0e0) | million | ucwst_0, ucwst_1, ucwst_2, ucwst_3, lsa, pnetelmw
130 | annfuelt | c | fuel_components_annual_cost_(M$) | annfuelt | annfuelt = annfwbl + anndiv + anncdr + anncp + annfuel + annwst | million | annfwbl, anndiv, anncdr, anncp, annfuel, annwst
131 | anntot | c | total_annual_costs_(M$) | anntot | anntot = anncap + annfuelt + annoam + anndecom | million | anncap, annfuelt, annoam, anndecom
132 | coecap | c | Cost_of_electricity_due_to_plant_capital_cost_(M$) | coecap | ife = int(ife) if ife == 1: kwhpy = (1.0e3* pnetelmw* (24.0e0 * n_day_year)* cfactr) else: kwhpy = (1.0e3 * pnetelmw* (24.0e0 * n_day_year)* cfactr* (tburn/ tcycle)) coecap = 1.0e9 * anncap / kwhpy | million | n_day_year, pnetelmw, cfactr, tburn, tcycle, anncap, ife
133 | coecdr | c | cdr_replacement_cost_of_electricity_(M$) | coecdr | ife = int(ife) if ife == 1: kwhpy = (1.0e3* pnetelmw* (24.0e0 * n_day_year)* cfactr) else: kwhpy = (1.0e3 * pnetelmw* (24.0e0 * n_day_year)* cfactr* (tburn/ tcycle)) coecdr = 1.0e9 * anncdr / kwhpy | million | ife, pnetelmw, n_day_year, cfactr, tburn, tcycle, anncdr
134 | coecp | c | cp_replacement_cost_of_electricity_(M$) | coecp | ife = int(ife) if ife == 1: kwhpy = (1.0e3* pnetelmw* (24.0e0 * n_day_year)* cfactr) else: kwhpy = (1.0e3 * pnetelmw* (24.0e0 * n_day_year)* cfactr* (tburn/ tcycle)) if (itart == 1) and (ife != 1): coecp = 1E9*anncp/kwhpy else: coecp = 0 | million | ife, pnetelmw, n_day_year, cfactr, tburn, tcycle, anncp
135 | coedecom | c | decom_cost_of_electricity_(M$) | coedecom | ife = int(ife) if ife == 1: kwhpy = (1.0e3* pnetelmw* (24.0e0 * n_day_year)* cfactr) else: kwhpy = (1.0e3 * pnetelmw* (24.0e0 * n_day_year)* cfactr* (tburn/ tcycle)) coedecom = 1.0e9 * anndecom / kwhpy | million | ife, pnetelmw, n_day_year, cfactr, tburn, tcycle, anndecom
136 | coediv | c | div_replacement_cost_of_electricity_(M$) | coediv | ife = int(ife) if ife == 1: kwhpy = (1.0e3* pnetelmw* (24.0e0 * n_day_year)* cfactr) else: kwhpy = (1.0e3 * pnetelmw* (24.0e0 * n_day_year)* cfactr* (tburn/ tcycle)) if ife == 1: coediv = 0 else: coediv = 1E9*anndiv/kwhpy | million | ife, pnetelmw, n_day_year, cfactr, tburn, tcycle, anndiv
137 | coefuel | c | fuel_cost_of_electricity_(M$) | coefuel | if ife == 1: kwhpy = (1.0e3* pnetelmw* (24.0e0 * n_day_year)* cfactr) else: kwhpy = (1.0e3 * pnetelmw* (24.0e0 * n_day_year)* cfactr* (tburn/ tcycle)) coefuel = 1E9*annfuel/kwhpy | million | ife, pnetelmw, n_day_year, cfactr, tburn, tcycle, annfuel
138 | coefwbl | c | fwb_replacement_cost_of_electricity_(M$) | coefwbl | ife = int(ife) if ife == 1: kwhpy = (1.0e3* pnetelmw* (24.0e0 * n_day_year)* cfactr) else: kwhpy = (1.0e3 * pnetelmw* (24.0e0 * n_day_year)* cfactr* (tburn/ tcycle)) coefwbl = 1E9*annfwbl/kwhpy | million | n_day_year, pnetelmw, cfactr, tburn, tcycle, annfwbl, ife
139 | coeoam | c | coam_cost_of_electricity_(M$) | coeoam | ife = int(ife) if ife == 1: kwhpy = (1.0e3* pnetelmw* (24.0e0 * n_day_year)* cfactr) else: kwhpy = (1.0e3 * pnetelmw* (24.0e0 * n_day_year)* cfactr* (tburn/ tcycle)) coeoam = 1E9*annoam/kwhpy | million | ife, pnetelmw, n_day_year, cfactr, tburn, tcycle, annoam
140 | coewst | c | waste_cost_of_electricity_(M$) | coewst | ife = int(ife) if ife == 1: kwhpy = (1.0e3* pnetelmw* (24.0e0 * n_day_year)* cfactr) else: kwhpy = (1.0e3 * pnetelmw* (24.0e0 * n_day_year)* cfactr* (tburn/ tcycle)) coewst = 1.0e9 * annwst / kwhpy | million | ife, pnetelmw, n_day_year, cfactr, tburn, tcycle, annwst
141 | coefuelt | c | fuel_components_cost_of_electricity_(M$) | coefuelt | coefuelt = coefwbl + coediv + coecdr + coecp + coefuel + coewst | million | coefwbl, coediv, coecdr, coecp, coefuel, coewst
142 | coe | c | total_cost_of_electricity_($M) | coe | if ife == 1: kwhpy = (1.0e3* pnetelmw* (24.0e0 * n_day_year)* cfactr) else: kwhpy = (1.0e3 * pnetelmw* (24.0e0 * n_day_year)* cfactr* (tburn/ tcycle)) coecap = 1E9*anncap/kwhpy coe = coecap + coefuelt + coeoam +coedecom | million | coecap, coefuelt, coeoam, coedecom, ife, pnetelmw, n_day_year, cfactr, tburn, tcycle, anncap